## GWP
Global Warming impacts, 100-year time horizon, kg CO2-eq. | main? | product | energy carrier | end-use | end-use technology | transport type | synthesis type | electrolyzer tech | feedstock origin | CO2 origin | CO2 allocation | boiler | CCS/CCU | CHP | CNG pipeline | electricity | electrolyzer | emissions | EoL | fuel cell | hydrogen pipeline | hydrogen production | hydrogen storage | hydrogen supply | leak | methanol production | methanol supply | others | SNG production | SNG supply | steam | transport | water | sum
hydrogen supply, distributed by pipeline, produced by Electrolysis, AEC using water and electricity from grid/CH U | [11 empty] | 0 | 0 | 0 | 0 | 0.26754 | 0 | 0 | 0 | 0 | 3.206e-05 | 6.941 | 0.0090087 | 0 | 0 | 0 | 0 | 2.4372e-05 | 0 | 0 | 0 | 0 | 0 | 7.2176
hydrogen supply, distributed by truck, produced by Electrolysis, AEC using water and electricity from grid/CH U | [11 empty] | 0 | 0 | 0 | 0 | 0.38033 | 0 | 0 | 0 | 0 | 4.7662e-06 | 7.0328 | 0.009128 | 0 | 0 | 0 | 0 | 2.4697e-05 | 0 | 0 | 0 | 0.48349 | 0 | 7.9058
hydrogen supply, distributed by pipeline, produced by Electrolysis, PEM using water and electricity from grid/CH U | [11 empty] | 0 | 0 | 0 | 0 | 0.22725 | 0 | 0 | 0 | 0 | 3.206e-05 | 7.7669 | 0.0090087 | 0 | 0 | 0 | 0 | 2.4372e-05 | 0 | 0 | 0 | 0 | 0 | 8.0032
hydrogen supply, distributed by truck, produced by Electrolysis, PEM using water and electricity from grid/CH U | [11 empty] | 0 | 0 | 0 | 0 | 0.33952 | 0 | 0 | 0 | 0 | 4.7662e-06 | 7.8696 | 0.009128 | 0 | 0 | 0 | 0 | 2.4697e-05 | 0 | 0 | 0 | 0.48349 | 0 | 8.7017
hydrogen supply, distributed by pipeline, produced by Electrolysis, SOEC using water and electricity from grid/CH U | [11 empty] | 0 | 0 | 0 | 0 | 0.62035 | 0 | 0 | 0 | 0 | 3.206e-05 | 6.1649 | 0.0090087 | 0 | 0 | 0 | 0 | 2.4372e-05 | 0 | 0 | 0 | 0 | 0 | 6.7944
hydrogen supply, distributed by truck, produced by Electrolysis, SOEC using water and electricity from grid/CH U | [11 empty] | 0 | 0 | 0 | 0 | 0.73777 | 0 | 0 | 0 | 0 | 4.7662e-06 | 6.2464 | 0.009128 | 0 | 0 | 0 | 0 | 2.4697e-05 | 0 | 0 | 0 | 0.48349 | 0 | 7.4768
hydrogen supply, distributed by pipeline, produced by Electrolysis, SOEC with steam input using water and electricity from grid/CH U | [11 empty] | 0 | 0 | 0 | 0 | 0.62035 | 0 | 0 | 0 | 0 | 3.206e-05 | 7.1772 | 0.0090087 | 0 | 0 | 0 | 0 | 2.4372e-05 | 0 | 0 | 0 | 0 | 0 | 7.8066
hydrogen supply, distributed by truck, produced by Electrolysis, SOEC with steam input using water and electricity from grid/CH U | [11 empty] | 0 | 0 | 0 | 0 | 0.73777 | 0 | 0 | 0 | 0 | 4.7662e-06 | 7.2721 | 0.009128 | 0 | 0 | 0 | 0 | 2.4697e-05 | 0 | 0 | 0 | 0.48349 | 0 | 8.5025
hydrogen supply, distributed by pipeline, produced by Electrolysis, AEC using water and electricity from Renew (CH)/CH U | [11 empty] | 0 | 0 | 0 | 0 | 0.26754 | 0 | 0 | 0 | 0 | 3.206e-05 | 1.2208 | 0.0090087 | 0 | 0 | 0 | 0 | 2.4372e-05 | 0 | 0 | 0 | 0 | 0 | 1.4974
hydrogen supply, distributed by pipeline, produced by Electrolysis, PEM using water and electricity from Renew (CH)/CH U | [11 empty] | 0 | 0 | 0 | 0 | 0.22725 | 0 | 0 | 0 | 0 | 3.206e-05 | 1.8037 | 0.0090087 | 0 | 0 | 0 | 0 | 2.4372e-05 | 0 | 0 | 0 | 0 | 0 | 2.04
hydrogen supply, distributed by pipeline, produced by Electrolysis, SOEC using water and electricity from Renew (CH)/CH U | [11 empty] | 0 | 0 | 0 | 0 | 0.62035 | 0 | 0 | 0 | 0 | 3.206e-05 | 1.4937 | 0.0090087 | 0 | 0 | 0 | 0 | 2.4372e-05 | 0 | 0 | 0 | 0 | 0 | 2.1232
hydrogen supply, distributed by pipeline, produced by Electrolysis, PEM using water and electricity from PV + Wind (MA)/CH U | [11 empty] | 0 | 0 | 0 | 0 | 0.3884 | 0 | 0 | 0 | 0 | 7.4389e-05 | 1.981 | 0.0090087 | 0 | 0 | 0 | 0 | 0.00024372 | 0 | 0 | 0 | 0 | 0 | 2.3788
hydrogen supply, distributed by pipeline, produced by Electrolysis, PEM using water and electricity from Solar PV (MA)/CH U | [11 empty] | 0 | 0 | 0 | 0 | 0.3884 | 0 | 0 | 0 | 0 | 7.4389e-05 | 2.8889 | 0.0090087 | 0 | 0 | 0 | 0 | 0.00024372 | 0 | 0 | 0 | 0 | 0 | 3.2867
hydrogen supply, distributed by pipeline, produced by Electrolysis, PEM using water and electricity from Wind (MA)/CH U | [11 empty] | 0 | 0 | 0 | 0 | 0.3884 | 0 | 0 | 0 | 0 | 7.4389e-05 | 2.0146 | 0.0090087 | 0 | 0 | 0 | 0 | 0.00024372 | 0 | 0 | 0 | 0 | 0 | 2.4123
hydrogen supply, distributed by pipeline, produced by Electrolysis, PEM using water and electricity from Solar PV (CH)/CH U | [11 empty] | 0 | 0 | 0 | 0 | 0.22725 | 0 | 0 | 0 | 0 | 3.206e-05 | 2.9582 | 0.0090087 | 0 | 0 | 0 | 0 | 2.4372e-05 | 0 | 0 | 0 | 0 | 0 | 3.1945
hydrogen supply, distributed by pipeline, produced by Electrolysis, PEM using water and electricity from Hydro (CH)/CH U | [11 empty] | 0 | 0 | 0 | 0 | 0.22725 | 0 | 0 | 0 | 0 | 3.206e-05 | 1.2273 | 0.0090087 | 0 | 0 | 0 | 0 | 2.4372e-05 | 0 | 0 | 0 | 0 | 0 | 1.4636
hydrogen supply, distributed by pipeline, produced by Electrolysis, PEM using water and electricity from Wind (DK)/CH U | [11 empty] | 0 | 0 | 0 | 0 | 0.30245 | 0 | 0 | 0 | 0 | 5.1817e-05 | 1.8214 | 0.0090087 | 0 | 0 | 0 | 0 | 0.00012673 | 0 | 0 | 0 | 0 | 0 | 2.133
hydrogen supply, distributed by pipeline, produced by Steam Methane Reforming using natural gas from Switzerland/CH U | [11 empty] | 0 | 0 | 0 | 0 | 0.24614 | 0 | 0 | 0 | 0 | 3.206e-05 | 10.724 | 0.0090087 | 0 | 0 | 0 | 0 | 2.4372e-05 | 0 | 0 | 0 | 0 | 0 | 10.9792
hydrogen supply, distributed by pipeline, produced by Auto-thermal reforming using natural gas from Switzerland/CH U | [11 empty] | 0 | 0 | 0 | 0 | 0.24614 | 0 | 0 | 0 | 0 | 3.206e-05 | 10.948 | 0.0090087 | 0 | 0 | 0 | 0 | 2.4372e-05 | 0 | 0 | 0 | 0 | 0 | 11.2032
hydrogen supply, distributed by pipeline, produced by Steam Methane Reforming, with CCS using natural gas from Switzerland/CH U | [11 empty] | 0 | 0 | 0 | 0 | 0.24614 | 0 | 0 | 0 | 0 | 3.206e-05 | 4.3622 | 0.0090087 | 0 | 0 | 0 | 0 | 2.4372e-05 | 0 | 0 | 0 | 0 | 0 | 4.6174
hydrogen supply, distributed by pipeline, produced by Auto-thermal reforming, with CCS using natural gas from Switzerland/CH U | [11 empty] | 0 | 0 | 0 | 0 | 0.24614 | 0 | 0 | 0 | 0 | 3.206e-05 | 2.3521 | 0.0090087 | 0 | 0 | 0 | 0 | 2.4372e-05 | 0 | 0 | 0 | 0 | 0 | 2.6073
hydrogen supply, distributed by pipeline, produced by Pyrolysis using natural gas from Switzerland/CH U | [11 empty] | 0 | 0 | 0 | 0 | 0.1164 | 0 | 0 | 0 | 0 | 3.206e-05 | 6.7139 | 0.0090087 | 0 | 0 | 0 | 0 | 2.4372e-05 | 0 | 0 | 0 | 0 | 0 | 6.8394
hydrogen supply, distributed by pipeline, produced by Steam Methane Reforming using liquefied natural gas from Algeria/CH U | [11 empty] | 0 | 0 | 0 | 0 | 0.24614 | 0 | 0 | 0 | 0 | 3.206e-05 | 12.0113 | 0.0090087 | 0 | 0 | 0 | 0 | 2.4372e-05 | 0 | 0 | 0 | 0 | 0 | 12.2665
hydrogen supply, distributed by pipeline, produced by Steam Methane Reforming, with CCS using liquefied natural gas from Algeria/CH U | [11 empty] | 0 | 0 | 0 | 0 | 0.24614 | 0 | 0 | 0 | 0 | 3.206e-05 | 5.6292 | 0.0090087 | 0 | 0 | 0 | 0 | 2.4372e-05 | 0 | 0 | 0 | 0 | 0 | 5.8844
hydrogen supply, distributed by pipeline, produced by Pyrolysis using liquefied natural gas from Algeria/CH U | [11 empty] | 0 | 0 | 0 | 0 | 0.1164 | 0 | 0 | 0 | 0 | 3.206e-05 | 8.7318 | 0.0090087 | 0 | 0 | 0 | 0 | 2.4372e-05 | 0 | 0 | 0 | 0 | 0 | 8.8572
heat, residential, by combustion of hydrogen using boiler, distributed by pipeline, produced by Electrolysis, AEC using water and electricity from grid/CH U |  | heat | hydrogen | combustion | boiler | pipeline |  | AEC | grid |  |  | 0.00021665 | 0 | 0 | 0 | 0.00033029 | 0 | 0 | 0 | 0 | 0 | 0 | 0 | 0.054703 | 0 | 0 | 0 | 0.0001319 | 0 | 0 | 0 | 0 | 0 | 0.055382
heat, residential, by combustion of hydrogen using CHP, allocated by exergy, distributed by pipeline, produced by Electrolysis, AEC using water and electricity from grid/CH U |  | heat | hydrogen | combustion | CHP | pipeline |  | AEC | grid |  |  | 0 | 0 | 7.9051e-05 | 0 | 0 | 0 | 0 | 2.6986e-08 | 0 | 0 | 0 | 0 | 0.012116 | 0 | 0 | 0 | 1.372e-08 | 0 | 0 | 0 | 6.0824e-11 | 0 | 0.012196
heat, residential, by conversion of hydrogen using fuel cell, PEM, allocated by exergy, distributed by pipeline, produced by Electrolysis, AEC using water and electricity from grid/CH U |  | heat | hydrogen | conversion | PEM | pipeline |  | AEC | grid |  |  | 0 | 0 | 0 | 0 | 0 | 0 | 0 | 0 | 0.00017124 | 0 | 0 | 0 | 0.014989 | 0 | 0 | 0 | 0 | 0 | 0 | 0 | 0 | 0 | 0.01516
heat, residential, by conversion of hydrogen using fuel cell, SOFC, allocated by exergy, distributed by pipeline, produced by Electrolysis, AEC using water and electricity from grid/CH U |  | heat | hydrogen | conversion | SOFC | pipeline |  | AEC | grid |  |  | 0 | 0 | 0 | 0 | 0 | 0 | 0 | 0 | 9.8744e-05 | 0 | 0 | 0 | 0.015033 | 0 | 0 | 0 | 3.1844e-10 | 0 | 0 | 0 | 0 | 0 | 0.015131
heat, residential, by combustion of hydrogen using boiler, distributed by truck, produced by Electrolysis, AEC using water and electricity from grid/CH U |  | heat | hydrogen | combustion | boiler | truck |  | AEC | grid |  |  | 0.00021665 | 0 | 0 | 0 | 0.00033029 | 0 | 0 | 0 | 0 | 0 | 0 | 0.0088178 | 0.060441 | 0 | 0 | 0 | 0.0001319 | 0 | 0 | 0 | 0 | 0 | 0.069938
heat, residential, by combustion of hydrogen using CHP, allocated by exergy, distributed by truck, produced by Electrolysis, AEC using water and electricity from grid/CH U |  | heat | hydrogen | combustion | CHP | truck |  | AEC | grid |  |  | 0 | 0 | 7.9051e-05 | 0 | 0 | 0 | 0 | 2.6986e-08 | 0 | 0 | 0 | 0.0021277 | 0.013388 | 0 | 0 | 0 | 1.372e-08 | 0 | 0 | 0 | 6.0824e-11 | 0 | 0.015594
heat, residential, by conversion of hydrogen using fuel cell, PEM, allocated by exergy, distributed by truck, produced by Electrolysis, AEC using water and electricity from grid/CH U |  | heat | hydrogen | conversion | PEM | truck |  | AEC | grid |  |  | 0 | 0 | 0 | 0 | 0 | 0 | 0 | 0 | 0.00017124 | 0 | 0 | 0.0022377 | 0.016561 | 0 | 0 | 0 | 0 | 0 | 0 | 0 | 0 | 0 | 0.01897
heat, residential, by conversion of hydrogen using fuel cell, SOFC, allocated by exergy, distributed by truck, produced by Electrolysis, AEC using water and electricity from grid/CH U |  | heat | hydrogen | conversion | SOFC | truck |  | AEC | grid |  |  | 0 | 0 | 0 | 0 | 0 | 0 | 0 | 0 | 9.8744e-05 | 0 | 0 | 0.002377 | 0.016609 | 0 | 0 | 0 | 3.1844e-10 | 0 | 0 | 0 | 0 | 0 | 0.019085
heat, residential, by combustion of hydrogen using boiler, distributed by pipeline, produced by Electrolysis, PEM using water and electricity from grid/CH U | TRUE | heat | hydrogen | combustion | boiler | pipeline |  | PEM | grid |  |  | 0.00021665 | 0 | 0 | 0 | 0.00033029 | 0 | 0 | 0 | 0 | 0 | 0 | 0 | 0.06063 | 0 | 0 | 0 | 0.0001319 | 0 | 0 | 0 | 0 | 0 | 0.061309
heat, residential, by combustion of hydrogen using CHP, allocated by exergy, distributed by pipeline, produced by Electrolysis, PEM using water and electricity from grid/CH U | TRUE | heat | hydrogen | combustion | CHP | pipeline |  | PEM | grid |  |  | 0 | 0 | 7.9051e-05 | 0 | 0 | 0 | 0 | 2.6986e-08 | 0 | 0 | 0 | 0 | 0.013429 | 0 | 0 | 0 | 1.372e-08 | 0 | 0 | 0 | 6.0824e-11 | 0 | 0.013509
heat, residential, by conversion of hydrogen using fuel cell, PEM, allocated by exergy, distributed by pipeline, produced by Electrolysis, PEM using water and electricity from grid/CH U | TRUE | heat | hydrogen | conversion | PEM | pipeline |  | PEM | grid |  |  | 0 | 0 | 0 | 0 | 0 | 0 | 0 | 0 | 0.00017124 | 0 | 0 | 0 | 0.016613 | 0 | 0 | 0 | 0 | 0 | 0 | 0 | 0 | 0 | 0.016784
heat, residential, by conversion of hydrogen using fuel cell, SOFC, allocated by exergy, distributed by pipeline, produced by Electrolysis, PEM using water and electricity from grid/CH U |  | heat | hydrogen | conversion | SOFC | pipeline |  | PEM | grid |  |  | 0 | 0 | 0 | 0 | 0 | 0 | 0 | 0 | 9.8744e-05 | 0 | 0 | 0 | 0.016662 | 0 | 0 | 0 | 3.1844e-10 | 0 | 0 | 0 | 0 | 0 | 0.01676
heat, residential, by combustion of hydrogen using boiler, distributed by truck, produced by Electrolysis, PEM using water and electricity from grid/CH U |  | heat | hydrogen | combustion | boiler | truck |  | PEM | grid |  |  | 0.00021665 | 0 | 0 | 0 | 0.00033029 | 0 | 0 | 0 | 0 | 0 | 0 | 0.0088178 | 0.066523 | 0 | 0 | 0 | 0.0001319 | 0 | 0 | 0 | 0 | 0 | 0.07602
heat, residential, by combustion of hydrogen using CHP, allocated by exergy, distributed by truck, produced by Electrolysis, PEM using water and electricity from grid/CH U |  | heat | hydrogen | combustion | CHP | truck |  | PEM | grid |  |  | 0 | 0 | 7.9051e-05 | 0 | 0 | 0 | 0 | 2.6986e-08 | 0 | 0 | 0 | 0.0021277 | 0.014735 | 0 | 0 | 0 | 1.372e-08 | 0 | 0 | 0 | 6.0824e-11 | 0 | 0.016941
heat, residential, by conversion of hydrogen using fuel cell, PEM, allocated by exergy, distributed by truck, produced by Electrolysis, PEM using water and electricity from grid/CH U |  | heat | hydrogen | conversion | PEM | truck |  | PEM | grid |  |  | 0 | 0 | 0 | 0 | 0 | 0 | 0 | 0 | 0.00017124 | 0 | 0 | 0.0022785 | 0.018228 | 0 | 0 | 0 | 0 | 0 | 0 | 0 | 0 | 0 | 0.020677
heat, residential, by conversion of hydrogen using fuel cell, SOFC, allocated by exergy, distributed by truck, produced by Electrolysis, PEM using water and electricity from grid/CH U |  | heat | hydrogen | conversion | SOFC | truck |  | PEM | grid |  |  | 0 | 0 | 0 | 0 | 0 | 0 | 0 | 0 | 9.8744e-05 | 0 | 0 | 0.002377 | 0.018281 | 0 | 0 | 0 | 3.1844e-10 | 0 | 0 | 0 | 0 | 0 | 0.020757
heat, residential, by combustion of hydrogen using boiler, distributed by pipeline, produced by Electrolysis, SOEC using water and electricity from grid/CH U |  | heat | hydrogen | combustion | boiler | pipeline |  | SOEC | grid |  |  | 0.00021665 | 0 | 0 | 0 | 0.00033029 | 0 | 0 | 0 | 0 | 0 | 0 | 0 | 0.051509 | 0 | 0 | 0 | 0.0001319 | 0 | 0 | 0 | 0 | 0 | 0.052188
heat, residential, by combustion of hydrogen using CHP, allocated by exergy, distributed by pipeline, produced by Electrolysis, SOEC using water and electricity from grid/CH U |  | heat | hydrogen | combustion | CHP | pipeline |  | SOEC | grid |  |  | 0 | 0 | 7.9051e-05 | 0 | 0 | 0 | 0 | 2.6986e-08 | 0 | 0 | 0 | 0 | 0.011409 | 0 | 0 | 0 | 1.372e-08 | 0 | 0 | 0 | 6.0824e-11 | 0 | 0.011488
heat, residential, by conversion of hydrogen using fuel cell, PEM, allocated by exergy, distributed by pipeline, produced by Electrolysis, SOEC using water and electricity from grid/CH U |  | heat | hydrogen | conversion | PEM | pipeline |  | SOEC | grid |  |  | 0 | 0 | 0 | 0 | 0 | 0 | 0 | 0 | 0.00017124 | 0 | 0 | 0 | 0.014114 | 0 | 0 | 0 | 0 | 0 | 0 | 0 | 0 | 0 | 0.014285
heat, residential, by conversion of hydrogen using fuel cell, SOFC, allocated by exergy, distributed by pipeline, produced by Electrolysis, SOEC using water and electricity from grid/CH U |  | heat | hydrogen | conversion | SOFC | pipeline |  | SOEC | grid |  |  | 0 | 0 | 0 | 0 | 0 | 0 | 0 | 0 | 9.8744e-05 | 0 | 0 | 0 | 0.014155 | 0 | 0 | 0 | 3.1844e-10 | 0 | 0 | 0 | 0 | 0 | 0.014254
heat, residential, by combustion of hydrogen using boiler, distributed by truck, produced by Electrolysis, SOEC using water and electricity from grid/CH U |  | heat | hydrogen | combustion | boiler | truck |  | SOEC | grid |  |  | 0.00021665 | 0 | 0 | 0 | 0.00033029 | 0 | 0 | 0 | 0 | 0 | 0 | 0.0088178 | 0.057164 | 0 | 0 | 0 | 0.0001319 | 0 | 0 | 0 | 0 | 0 | 0.066661
heat, residential, by combustion of hydrogen using CHP, allocated by exergy, distributed by truck, produced by Electrolysis, SOEC using water and electricity from grid/CH U |  | heat | hydrogen | combustion | CHP | truck |  | SOEC | grid |  |  | 0 | 0 | 7.9051e-05 | 0 | 0 | 0 | 0 | 2.6986e-08 | 0 | 0 | 0 | 0.0021277 | 0.012662 | 0 | 0 | 0 | 1.372e-08 | 0 | 0 | 0 | 6.0824e-11 | 0 | 0.014868
heat, residential, by conversion of hydrogen using fuel cell, PEM, allocated by exergy, distributed by truck, produced by Electrolysis, SOEC using water and electricity from grid/CH U |  | heat | hydrogen | conversion | PEM | truck |  | SOEC | grid |  |  | 0 | 0 | 0 | 0 | 0 | 0 | 0 | 0 | 0.00017124 | 0 | 0 | 0.0022785 | 0.015663 | 0 | 0 | 0 | 0 | 0 | 0 | 0 | 0 | 0 | 0.018113
heat, residential, by conversion of hydrogen using fuel cell, SOFC, allocated by exergy, distributed by truck, produced by Electrolysis, SOEC using water and electricity from grid/CH U |  | heat | hydrogen | conversion | SOFC | truck |  | SOEC | grid |  |  | 0 | 0 | 0 | 0 | 0 | 0 | 0 | 0 | 9.8744e-05 | 0 | 0 | 0.002377 | 0.015709 | 0 | 0 | 0 | 3.1844e-10 | 0 | 0 | 0 | 0 | 0 | 0.018185
heat, residential, by combustion of hydrogen using boiler, distributed by pipeline, produced by Electrolysis, SOEC with steam input using water and electricity from grid/CH U |  | heat | hydrogen | combustion | boiler | pipeline |  | SOEC + steam | grid |  |  | 0.00021665 | 0 | 0 | 0 | 0.00033029 | 0 | 0 | 0 | 0 | 0 | 0 | 0 | 0.059147 | 0 | 0 | 0 | 0.0001319 | 0 | 0 | 0 | 0 | 0 | 0.059826
heat, residential, by combustion of hydrogen using CHP, allocated by exergy, distributed by pipeline, produced by Electrolysis, SOEC with steam input using water and electricity from grid/CH U |  | heat | hydrogen | combustion | CHP | pipeline |  | SOEC + steam | grid |  |  | 0 | 0 | 7.9051e-05 | 0 | 0 | 0 | 0 | 2.6986e-08 | 0 | 0 | 0 | 0 | 0.013101 | 0 | 0 | 0 | 1.372e-08 | 0 | 0 | 0 | 6.0824e-11 | 0 | 0.01318
heat, residential, by conversion of hydrogen using fuel cell, PEM, allocated by exergy, distributed by pipeline, produced by Electrolysis, SOEC with steam input using water and electricity from grid/CH U |  | heat | hydrogen | conversion | PEM | pipeline |  | SOEC + steam | grid |  |  | 0 | 0 | 0 | 0 | 0 | 0 | 0 | 0 | 0.00017124 | 0 | 0 | 0 | 0.016207 | 0 | 0 | 0 | 0 | 0 | 0 | 0 | 0 | 0 | 0.016378
heat, residential, by conversion of hydrogen using fuel cell, SOFC, allocated by exergy, distributed by pipeline, produced by Electrolysis, SOEC with steam input using water and electricity from grid/CH U |  | heat | hydrogen | conversion | SOFC | pipeline |  | SOEC + steam | grid |  |  | 0 | 0 | 0 | 0 | 0 | 0 | 0 | 0 | 9.8744e-05 | 0 | 0 | 0 | 0.016254 | 0 | 0 | 0 | 3.1844e-10 | 0 | 0 | 0 | 0 | 0 | 0.016353
heat, residential, by combustion of hydrogen using boiler, distributed by truck, produced by Electrolysis, SOEC with steam input using water and electricity from grid/CH U |  | heat | hydrogen | combustion | boiler | truck |  | SOEC + steam | grid |  |  | 0.00021665 | 0 | 0 | 0 | 0.00033029 | 0 | 0 | 0 | 0 | 0 | 0 | 0.0088178 | 0.065001 | 0 | 0 | 0 | 0.0001319 | 0 | 0 | 0 | 0 | 0 | 0.074497
heat, residential, by combustion of hydrogen using CHP, allocated by exergy, distributed by truck, produced by Electrolysis, SOEC with steam input using water and electricity from grid/CH U |  | heat | hydrogen | combustion | CHP | truck |  | SOEC + steam | grid |  |  | 0 | 0 | 7.9051e-05 | 0 | 0 | 0 | 0 | 2.6986e-08 | 0 | 0 | 0 | 0.0021277 | 0.014397 | 0 | 0 | 0 | 1.372e-08 | 0 | 0 | 0 | 6.0824e-11 | 0 | 0.016604
heat, residential, by conversion of hydrogen using fuel cell, PEM, allocated by exergy, distributed by truck, produced by Electrolysis, SOEC with steam input using water and electricity from grid/CH U |  | heat | hydrogen | conversion | PEM | truck |  | SOEC + steam | grid |  |  | 0 | 0 | 0 | 0 | 0 | 0 | 0 | 0 | 0.00017124 | 0 | 0 | 0.0022785 | 0.01781 | 0 | 0 | 0 | 0 | 0 | 0 | 0 | 0 | 0 | 0.02026
heat, residential, by conversion of hydrogen using fuel cell, SOFC, allocated by exergy, distributed by truck, produced by Electrolysis, SOEC with steam input using water and electricity from grid/CH U |  | heat | hydrogen | conversion | SOFC | truck |  | SOEC + steam | grid |  |  | 0 | 0 | 0 | 0 | 0 | 0 | 0 | 0 | 9.8744e-05 | 0 | 0 | 0.002377 | 0.017862 | 0 | 0 | 0 | 3.1844e-10 | 0 | 0 | 0 | 0 | 0 | 0.020338
heat, residential, by combustion of hydrogen using boiler, distributed by pipeline, produced by Electrolysis, AEC using water and electricity from Renew (CH)/CH U |  | heat | hydrogen | combustion | boiler | pipeline |  | AEC | Renew (CH) |  |  | 0.00021665 | 0 | 0 | 0 | 0.00033029 | 0 | 0 | 0 | 0 | 0 | 0 | 0 | 0.01154 | 0 | 0 | 0 | 0.0001319 | 0 | 0 | 0 | 0 | 0 | 0.012219
heat, residential, by combustion of hydrogen using CHP, allocated by exergy, distributed by pipeline, produced by Electrolysis, AEC using water and electricity from Renew (CH)/CH U |  | heat | hydrogen | combustion | CHP | pipeline |  | AEC | Renew (CH) |  |  | 0 | 0 | 7.9051e-05 | 0 | 0 | 0 | 0 | 2.6986e-08 | 0 | 0 | 0 | 0 | 0.0025561 | 0 | 0 | 0 | 1.372e-08 | 0 | 0 | 0 | 6.0824e-11 | 0 | 0.0026352
heat, residential, by conversion of hydrogen using fuel cell, PEM, allocated by exergy, distributed by pipeline, produced by Electrolysis, AEC using water and electricity from Renew (CH)/CH U |  | heat | hydrogen | conversion | PEM | pipeline |  | AEC | Renew (CH) |  |  | 0 | 0 | 0 | 0 | 0 | 0 | 0 | 0 | 0.00017124 | 0 | 0 | 0 | 0.003162 | 0 | 0 | 0 | 0 | 0 | 0 | 0 | 0 | 0 | 0.0033332
heat, residential, by conversion of hydrogen using fuel cell, SOFC, allocated by exergy, distributed by pipeline, produced by Electrolysis, AEC using water and electricity from Renew (CH)/CH U |  | heat | hydrogen | conversion | SOFC | pipeline |  | AEC | Renew (CH) |  |  | 0 | 0 | 0 | 0 | 0 | 0 | 0 | 0 | 9.8744e-05 | 0 | 0 | 0 | 0.0031712 | 0 | 0 | 0 | 3.1844e-10 | 0 | 0 | 0 | 0 | 0 | 0.00327
heat, residential, by combustion of hydrogen using boiler, distributed by pipeline, produced by Electrolysis, PEM using water and electricity from Renew (CH)/CH U |  | heat | hydrogen | combustion | boiler | pipeline |  | PEM | Renew (CH) |  |  | 0.00021665 | 0 | 0 | 0 | 0.00033029 | 0 | 0 | 0 | 0 | 0 | 0 | 0 | 0.015635 | 0 | 0 | 0 | 0.0001319 | 0 | 0 | 0 | 0 | 0 | 0.016313
heat, residential, by combustion of hydrogen using CHP, allocated by exergy, distributed by pipeline, produced by Electrolysis, PEM using water and electricity from Renew (CH)/CH U |  | heat | hydrogen | combustion | CHP | pipeline |  | PEM | Renew (CH) |  |  | 0 | 0 | 7.9051e-05 | 0 | 0 | 0 | 0 | 2.6986e-08 | 0 | 0 | 0 | 0 | 0.003463 | 0 | 0 | 0 | 1.372e-08 | 0 | 0 | 0 | 6.0824e-11 | 0 | 0.0035421
heat, residential, by conversion of hydrogen using fuel cell, PEM, allocated by exergy, distributed by pipeline, produced by Electrolysis, PEM using water and electricity from Renew (CH)/CH U |  | heat | hydrogen | conversion | PEM | pipeline |  | PEM | Renew (CH) |  |  | 0 | 0 | 0 | 0 | 0 | 0 | 0 | 0 | 0.00017124 | 0 | 0 | 0 | 0.0042839 | 0 | 0 | 0 | 0 | 0 | 0 | 0 | 0 | 0 | 0.0044552
heat, residential, by conversion of hydrogen using fuel cell, SOFC, allocated by exergy, distributed by pipeline, produced by Electrolysis, PEM using water and electricity from Renew (CH)/CH U |  | heat | hydrogen | conversion | SOFC | pipeline |  | PEM | Renew (CH) |  |  | 0 | 0 | 0 | 0 | 0 | 0 | 0 | 0 | 9.8744e-05 | 0 | 0 | 0 | 0.0042965 | 0 | 0 | 0 | 3.1844e-10 | 0 | 0 | 0 | 0 | 0 | 0.0043952
heat, residential, by combustion of hydrogen using boiler, distributed by pipeline, produced by Electrolysis, SOEC using water and electricity from Renew (CH)/CH U |  | heat | hydrogen | combustion | boiler | pipeline |  | SOEC | Renew (CH) |  |  | 0.00021665 | 0 | 0 | 0 | 0.00033029 | 0 | 0 | 0 | 0 | 0 | 0 | 0 | 0.016262 | 0 | 0 | 0 | 0.0001319 | 0 | 0 | 0 | 0 | 0 | 0.016941
heat, residential, by combustion of hydrogen using CHP, allocated by exergy, distributed by pipeline, produced by Electrolysis, SOEC using water and electricity from Renew (CH)/CH U |  | heat | hydrogen | combustion | CHP | pipeline |  | SOEC | Renew (CH) |  |  | 0 | 0 | 7.9051e-05 | 0 | 0 | 0 | 0 | 2.6986e-08 | 0 | 0 | 0 | 0 | 0.003602 | 0 | 0 | 0 | 1.372e-08 | 0 | 0 | 0 | 6.0824e-11 | 0 | 0.0036811
heat, residential, by conversion of hydrogen using fuel cell, PEM, allocated by exergy, distributed by pipeline, produced by Electrolysis, SOEC using water and electricity from Renew (CH)/CH U |  | heat | hydrogen | conversion | PEM | pipeline |  | SOEC | Renew (CH) |  |  | 0 | 0 | 0 | 0 | 0 | 0 | 0 | 0 | 0.00017124 | 0 | 0 | 0 | 0.0044559 | 0 | 0 | 0 | 0 | 0 | 0 | 0 | 0 | 0 | 0.0046271
heat, residential, by conversion of hydrogen using fuel cell, SOFC, allocated by exergy, distributed by pipeline, produced by Electrolysis, SOEC using water and electricity from Renew (CH)/CH U |  | heat | hydrogen | conversion | SOFC | pipeline |  | SOEC | Renew (CH) |  |  | 0 | 0 | 0 | 0 | 0 | 0 | 0 | 0 | 9.8744e-05 | 0 | 0 | 0 | 0.0044689 | 0 | 0 | 0 | 3.1844e-10 | 0 | 0 | 0 | 0 | 0 | 0.0045676
heat, residential, by combustion of hydrogen using boiler, distributed by pipeline, produced by Electrolysis, PEM using water and electricity from PV + Wind (MA)/CH U | TRUE | heat | hydrogen | combustion | boiler | pipeline |  | PEM | PV + Wind (MA) |  |  | 0.00021665 | 0 | 0 | 0 | 0.00033029 | 0 | 0 | 0 | 0 | 0 | 0 | 0 | 0.01851 | 0 | 0 | 0 | 0.0001319 | 0 | 0 | 0 | 0 | 0 | 0.019189
heat, residential, by combustion of hydrogen using CHP, allocated by exergy, distributed by pipeline, produced by Electrolysis, PEM using water and electricity from PV + Wind (MA)/CH U | TRUE | heat | hydrogen | combustion | CHP | pipeline |  | PEM | PV + Wind (MA) |  |  | 0 | 0 | 7.9051e-05 | 0 | 0 | 0 | 0 | 2.6986e-08 | 0 | 0 | 0 | 0 | 0.0040999 | 0 | 0 | 0 | 1.372e-08 | 0 | 0 | 0 | 6.0824e-11 | 0 | 0.004179
heat, residential, by conversion of hydrogen using fuel cell, PEM, allocated by exergy, distributed by pipeline, produced by Electrolysis, PEM using water and electricity from PV + Wind (MA)/CH U | TRUE | heat | hydrogen | conversion | PEM | pipeline |  | PEM | PV + Wind (MA) |  |  | 0 | 0 | 0 | 0 | 0 | 0 | 0 | 0 | 0.00017124 | 0 | 0 | 0 | 0.0050718 | 0 | 0 | 0 | 0 | 0 | 0 | 0 | 0 | 0 | 0.005243
heat, residential, by conversion of hydrogen using fuel cell, SOFC, allocated by exergy, distributed by pipeline, produced by Electrolysis, PEM using water and electricity from PV + Wind (MA)/CH U |  | heat | hydrogen | conversion | SOFC | pipeline |  | PEM | PV + Wind (MA) |  |  | 0 | 0 | 0 | 0 | 0 | 0 | 0 | 0 | 9.8744e-05 | 0 | 0 | 0 | 0.0050866 | 0 | 0 | 0 | 3.1844e-10 | 0 | 0 | 0 | 0 | 0 | 0.0051853
heat, residential, by combustion of hydrogen using boiler, distributed by pipeline, produced by Electrolysis, PEM using water and electricity from Solar PV (MA)/CH U |  | heat | hydrogen | combustion | boiler | pipeline |  | PEM | Solar PV (MA) |  |  | 0.00021665 | 0 | 0 | 0 | 0.00033029 | 0 | 0 | 0 | 0 | 0 | 0 | 0 | 0.02536 | 0 | 0 | 0 | 0.0001319 | 0 | 0 | 0 | 0 | 0 | 0.026039
heat, residential, by combustion of hydrogen using CHP, allocated by exergy, distributed by pipeline, produced by Electrolysis, PEM using water and electricity from Solar PV (MA)/CH U |  | heat | hydrogen | combustion | CHP | pipeline |  | PEM | Solar PV (MA) |  |  | 0 | 0 | 7.9051e-05 | 0 | 0 | 0 | 0 | 2.6986e-08 | 0 | 0 | 0 | 0 | 0.0056173 | 0 | 0 | 0 | 1.372e-08 | 0 | 0 | 0 | 6.0824e-11 | 0 | 0.0056963
heat, residential, by conversion of hydrogen using fuel cell, PEM, allocated by exergy, distributed by pipeline, produced by Electrolysis, PEM using water and electricity from Solar PV (MA)/CH U |  | heat | hydrogen | conversion | PEM | pipeline |  | PEM | Solar PV (MA) |  |  | 0 | 0 | 0 | 0 | 0 | 0 | 0 | 0 | 0.00017124 | 0 | 0 | 0 | 0.0069489 | 0 | 0 | 0 | 0 | 0 | 0 | 0 | 0 | 0 | 0.0071201
heat, residential, by conversion of hydrogen using fuel cell, SOFC, allocated by exergy, distributed by pipeline, produced by Electrolysis, PEM using water and electricity from Solar PV (MA)/CH U |  | heat | hydrogen | conversion | SOFC | pipeline |  | PEM | Solar PV (MA) |  |  | 0 | 0 | 0 | 0 | 0 | 0 | 0 | 0 | 9.8744e-05 | 0 | 0 | 0 | 0.0069692 | 0 | 0 | 0 | 3.1844e-10 | 0 | 0 | 0 | 0 | 0 | 0.0070679
heat, residential, by combustion of hydrogen using boiler, distributed by pipeline, produced by Electrolysis, PEM using water and electricity from Wind (MA)/CH U |  | heat | hydrogen | combustion | boiler | pipeline |  | PEM | Wind (MA) |  |  | 0.00021665 | 0 | 0 | 0 | 0.00033029 | 0 | 0 | 0 | 0 | 0 | 0 | 0 | 0.018763 | 0 | 0 | 0 | 0.0001319 | 0 | 0 | 0 | 0 | 0 | 0.019442
heat, residential, by combustion of hydrogen using CHP, allocated by exergy, distributed by pipeline, produced by Electrolysis, PEM using water and electricity from Wind (MA)/CH U |  | heat | hydrogen | combustion | CHP | pipeline |  | PEM | Wind (MA) |  |  | 0 | 0 | 7.9051e-05 | 0 | 0 | 0 | 0 | 2.6986e-08 | 0 | 0 | 0 | 0 | 0.0041559 | 0 | 0 | 0 | 1.372e-08 | 0 | 0 | 0 | 6.0824e-11 | 0 | 0.004235
heat, residential, by conversion of hydrogen using fuel cell, PEM, allocated by exergy, distributed by pipeline, produced by Electrolysis, PEM using water and electricity from Wind (MA)/CH U |  | heat | hydrogen | conversion | PEM | pipeline |  | PEM | Wind (MA) |  |  | 0 | 0 | 0 | 0 | 0 | 0 | 0 | 0 | 0.00017124 | 0 | 0 | 0 | 0.0051411 | 0 | 0 | 0 | 0 | 0 | 0 | 0 | 0 | 0 | 0.0053123
heat, residential, by conversion of hydrogen using fuel cell, SOFC, allocated by exergy, distributed by pipeline, produced by Electrolysis, PEM using water and electricity from Wind (MA)/CH U |  | heat | hydrogen | conversion | SOFC | pipeline |  | PEM | Wind (MA) |  |  | 0 | 0 | 0 | 0 | 0 | 0 | 0 | 0 | 9.8744e-05 | 0 | 0 | 0 | 0.0051561 | 0 | 0 | 0 | 3.1844e-10 | 0 | 0 | 0 | 0 | 0 | 0.0052549
heat, residential, by combustion of hydrogen using boiler, distributed by pipeline, produced by Electrolysis, PEM using water and electricity from Solar PV (CH)/CH U |  | heat | hydrogen | combustion | boiler | pipeline |  | PEM | Solar PV (CH) |  |  | 0.00021665 | 0 | 0 | 0 | 0.00033029 | 0 | 0 | 0 | 0 | 0 | 0 | 0 | 0.024346 | 0 | 0 | 0 | 0.0001319 | 0 | 0 | 0 | 0 | 0 | 0.025025
heat, residential, by combustion of hydrogen using CHP, allocated by exergy, distributed by pipeline, produced by Electrolysis, PEM using water and electricity from Solar PV (CH)/CH U |  | heat | hydrogen | combustion | CHP | pipeline |  | PEM | Solar PV (CH) |  |  | 0 | 0 | 7.9051e-05 | 0 | 0 | 0 | 0 | 2.6986e-08 | 0 | 0 | 0 | 0 | 0.0053926 | 0 | 0 | 0 | 1.372e-08 | 0 | 0 | 0 | 6.0824e-11 | 0 | 0.0054717
heat, residential, by conversion of hydrogen using fuel cell, PEM, allocated by exergy, distributed by pipeline, produced by Electrolysis, PEM using water and electricity from Solar PV (CH)/CH U |  | heat | hydrogen | conversion | PEM | pipeline |  | PEM | Solar PV (CH) |  |  | 0 | 0 | 0 | 0 | 0 | 0 | 0 | 0 | 0.00017124 | 0 | 0 | 0 | 0.0066709 | 0 | 0 | 0 | 0 | 0 | 0 | 0 | 0 | 0 | 0.0068422
heat, residential, by conversion of hydrogen using fuel cell, SOFC, allocated by exergy, distributed by pipeline, produced by Electrolysis, PEM using water and electricity from Solar PV (CH)/CH U |  | heat | hydrogen | conversion | SOFC | pipeline |  | PEM | Solar PV (CH) |  |  | 0 | 0 | 0 | 0 | 0 | 0 | 0 | 0 | 9.8744e-05 | 0 | 0 | 0 | 0.0066904 | 0 | 0 | 0 | 3.1844e-10 | 0 | 0 | 0 | 0 | 0 | 0.0067892
heat, residential, by combustion of hydrogen using boiler, distributed by pipeline, produced by Electrolysis, PEM using water and electricity from Hydro (CH)/CH U |  | heat | hydrogen | combustion | boiler | pipeline |  | PEM | Hydro (CH) |  |  | 0.00021665 | 0 | 0 | 0 | 0.00033029 | 0 | 0 | 0 | 0 | 0 | 0 | 0 | 0.011285 | 0 | 0 | 0 | 0.0001319 | 0 | 0 | 0 | 0 | 0 | 0.011964
heat, residential, by combustion of hydrogen using CHP, allocated by exergy, distributed by pipeline, produced by Electrolysis, PEM using water and electricity from Hydro (CH)/CH U |  | heat | hydrogen | combustion | CHP | pipeline |  | PEM | Hydro (CH) |  |  | 0 | 0 | 7.9051e-05 | 0 | 0 | 0 | 0 | 2.6986e-08 | 0 | 0 | 0 | 0 | 0.0024997 | 0 | 0 | 0 | 1.372e-08 | 0 | 0 | 0 | 6.0824e-11 | 0 | 0.0025788
heat, residential, by conversion of hydrogen using fuel cell, PEM, allocated by exergy, distributed by pipeline, produced by Electrolysis, PEM using water and electricity from Hydro (CH)/CH U |  | heat | hydrogen | conversion | PEM | pipeline |  | PEM | Hydro (CH) |  |  | 0 | 0 | 0 | 0 | 0 | 0 | 0 | 0 | 0.00017124 | 0 | 0 | 0 | 0.0030922 | 0 | 0 | 0 | 0 | 0 | 0 | 0 | 0 | 0 | 0.0032635
heat, residential, by conversion of hydrogen using fuel cell, SOFC, allocated by exergy, distributed by pipeline, produced by Electrolysis, PEM using water and electricity from Hydro (CH)/CH U |  | heat | hydrogen | conversion | SOFC | pipeline |  | PEM | Hydro (CH) |  |  | 0 | 0 | 0 | 0 | 0 | 0 | 0 | 0 | 9.8744e-05 | 0 | 0 | 0 | 0.0031013 | 0 | 0 | 0 | 3.1844e-10 | 0 | 0 | 0 | 0 | 0 | 0.0032
heat, residential, by combustion of hydrogen using boiler, distributed by pipeline, produced by Electrolysis, PEM using water and electricity from Wind (DK)/CH U |  | heat | hydrogen | combustion | boiler | pipeline |  | PEM | Wind (DK) |  |  | 0.00021665 | 0 | 0 | 0 | 0.00033029 | 0 | 0 | 0 | 0 | 0 | 0 | 0 | 0.016485 | 0 | 0 | 0 | 0.0001319 | 0 | 0 | 0 | 0 | 0 | 0.017164
heat, residential, by combustion of hydrogen using CHP, allocated by exergy, distributed by pipeline, produced by Electrolysis, PEM using water and electricity from Wind (DK)/CH U |  | heat | hydrogen | combustion | CHP | pipeline |  | PEM | Wind (DK) |  |  | 0 | 0 | 7.9051e-05 | 0 | 0 | 0 | 0 | 2.6986e-08 | 0 | 0 | 0 | 0 | 0.0036514 | 0 | 0 | 0 | 1.372e-08 | 0 | 0 | 0 | 6.0824e-11 | 0 | 0.0037305
heat, residential, by conversion of hydrogen using fuel cell, PEM, allocated by exergy, distributed by pipeline, produced by Electrolysis, PEM using water and electricity from Wind (DK)/CH U |  | heat | hydrogen | conversion | PEM | pipeline |  | PEM | Wind (DK) |  |  | 0 | 0 | 0 | 0 | 0 | 0 | 0 | 0 | 0.00017124 | 0 | 0 | 0 | 0.004517 | 0 | 0 | 0 | 0 | 0 | 0 | 0 | 0 | 0 | 0.0046883
heat, residential, by conversion of hydrogen using fuel cell, SOFC, allocated by exergy, distributed by pipeline, produced by Electrolysis, PEM using water and electricity from Wind (DK)/CH U |  | heat | hydrogen | conversion | SOFC | pipeline |  | PEM | Wind (DK) |  |  | 0 | 0 | 0 | 0 | 0 | 0 | 0 | 0 | 9.8744e-05 | 0 | 0 | 0 | 0.0045302 | 0 | 0 | 0 | 3.1844e-10 | 0 | 0 | 0 | 0 | 0 | 0.004629
heat, residential, by combustion of hydrogen using boiler, distributed by pipeline, produced by Steam Methane Reforming using natural gas from Switzerland/CH U | TRUE | heat | hydrogen | combustion | boiler | pipeline |  | SMR | Switzerland |  |  | 0.00021665 | 0 | 0 | 0 | 0.00033029 | 0 | 0 | 0 | 0 | 0 | 0 | 0 | 0.083086 | 0 | 0 | 0 | 0.0001319 | 0 | 0 | 0 | 0 | 0 | 0.083765
heat, residential, by combustion of hydrogen using CHP, allocated by exergy, distributed by pipeline, produced by Steam Methane Reforming using natural gas from Switzerland/CH U | TRUE | heat | hydrogen | combustion | CHP | pipeline |  | SMR | Switzerland |  |  | 0 | 0 | 7.9051e-05 | 0 | 0 | 0 | 0 | 2.6986e-08 | 0 | 0 | 0 | 0 | 0.018403 | 0 | 0 | 0 | 1.372e-08 | 0 | 0 | 0 | 6.0824e-11 | 0 | 0.018482
heat, residential, by conversion of hydrogen using fuel cell, PEM, allocated by exergy, distributed by pipeline, produced by Steam Methane Reforming using natural gas from Switzerland/CH U | TRUE | heat | hydrogen | conversion | PEM | pipeline |  | SMR | Switzerland |  |  | 0 | 0 | 0 | 0 | 0 | 0 | 0 | 0 | 0.00017124 | 0 | 0 | 0 | 0.022766 | 0 | 0 | 0 | 0 | 0 | 0 | 0 | 0 | 0 | 0.022937
heat, residential, by conversion of hydrogen using fuel cell, SOFC, allocated by exergy, distributed by pipeline, produced by Steam Methane Reforming using natural gas from Switzerland/CH U |  | heat | hydrogen | conversion | SOFC | pipeline |  | SMR | Switzerland |  |  | 0 | 0 | 0 | 0 | 0 | 0 | 0 | 0 | 9.8744e-05 | 0 | 0 | 0 | 0.022832 | 0 | 0 | 0 | 3.1844e-10 | 0 | 0 | 0 | 0 | 0 | 0.022931
heat, residential, by combustion of hydrogen using boiler, distributed by pipeline, produced by Auto-thermal reforming using natural gas from Switzerland/CH U |  | heat | hydrogen | combustion | boiler | pipeline |  | ATR | Switzerland |  |  | 0.00021665 | 0 | 0 | 0 | 0.00033029 | 0 | 0 | 0 | 0 | 0 | 0 | 0 | 0.084776 | 0 | 0 | 0 | 0.0001319 | 0 | 0 | 0 | 0 | 0 | 0.085455
heat, residential, by combustion of hydrogen using CHP, allocated by exergy, distributed by pipeline, produced by Auto-thermal reforming using natural gas from Switzerland/CH U |  | heat | hydrogen | combustion | CHP | pipeline |  | ATR | Switzerland |  |  | 0 | 0 | 7.9051e-05 | 0 | 0 | 0 | 0 | 2.6986e-08 | 0 | 0 | 0 | 0 | 0.018778 | 0 | 0 | 0 | 1.372e-08 | 0 | 0 | 0 | 6.0824e-11 | 0 | 0.018857
heat, residential, by conversion of hydrogen using fuel cell, PEM, allocated by exergy, distributed by pipeline, produced by Auto-thermal reforming using natural gas from Switzerland/CH U |  | heat | hydrogen | conversion | PEM | pipeline |  | ATR | Switzerland |  |  | 0 | 0 | 0 | 0 | 0 | 0 | 0 | 0 | 0.00017124 | 0 | 0 | 0 | 0.023229 | 0 | 0 | 0 | 0 | 0 | 0 | 0 | 0 | 0 | 0.0234
heat, residential, by conversion of hydrogen using fuel cell, SOFC, allocated by exergy, distributed by pipeline, produced by Auto-thermal reforming using natural gas from Switzerland/CH U |  | heat | hydrogen | conversion | SOFC | pipeline |  | ATR | Switzerland |  |  | 0 | 0 | 0 | 0 | 0 | 0 | 0 | 0 | 9.8744e-05 | 0 | 0 | 0 | 0.023297 | 0 | 0 | 0 | 3.1844e-10 | 0 | 0 | 0 | 0 | 0 | 0.023396
heat, residential, by combustion of hydrogen using boiler, distributed by pipeline, produced by Steam Methane Reforming, with CCS using natural gas from Switzerland/CH U | TRUE | heat | hydrogen | combustion | boiler | pipeline |  | SMR + CCS | Switzerland |  |  | 0.00021665 | 0 | 0 | 0 | 0.00033029 | 0 | 0 | 0 | 0 | 0 | 0 | 0 | 0.035083 | 0 | 0 | 0 | 0.0001319 | 0 | 0 | 0 | 0 | 0 | 0.035762
heat, residential, by combustion of hydrogen using CHP, allocated by exergy, distributed by pipeline, produced by Steam Methane Reforming, with CCS using natural gas from Switzerland/CH U | TRUE | heat | hydrogen | combustion | CHP | pipeline |  | SMR + CCS | Switzerland |  |  | 0 | 0 | 7.9051e-05 | 0 | 0 | 0 | 0 | 2.6986e-08 | 0 | 0 | 0 | 0 | 0.0077707 | 0 | 0 | 0 | 1.372e-08 | 0 | 0 | 0 | 6.0824e-11 | 0 | 0.0078498
heat, residential, by conversion of hydrogen using fuel cell, PEM, allocated by exergy, distributed by pipeline, produced by Steam Methane Reforming, with CCS using natural gas from Switzerland/CH U | TRUE | heat | hydrogen | conversion | PEM | pipeline |  | SMR + CCS | Switzerland |  |  | 0 | 0 | 0 | 0 | 0 | 0 | 0 | 0 | 0.00017124 | 0 | 0 | 0 | 0.0096128 | 0 | 0 | 0 | 0 | 0 | 0 | 0 | 0 | 0 | 0.0097841
heat, residential, by conversion of hydrogen using fuel cell, SOFC, allocated by exergy, distributed by pipeline, produced by Steam Methane Reforming, with CCS using natural gas from Switzerland/CH U |  | heat | hydrogen | conversion | SOFC | pipeline |  | SMR + CCS | Switzerland |  |  | 0 | 0 | 0 | 0 | 0 | 0 | 0 | 0 | 9.8744e-05 | 0 | 0 | 0 | 0.0096409 | 0 | 0 | 0 | 3.1844e-10 | 0 | 0 | 0 | 0 | 0 | 0.0097396
heat, residential, by combustion of hydrogen using boiler, distributed by pipeline, produced by Auto-thermal reforming, with CCS using natural gas from Switzerland/CH U |  | heat | hydrogen | combustion | boiler | pipeline |  | ATR + CCS | Switzerland |  |  | 0.00021665 | 0 | 0 | 0 | 0.00033029 | 0 | 0 | 0 | 0 | 0 | 0 | 0 | 0.019915 | 0 | 0 | 0 | 0.0001319 | 0 | 0 | 0 | 0 | 0 | 0.020594
heat, residential, by combustion of hydrogen using CHP, allocated by exergy, distributed by pipeline, produced by Auto-thermal reforming, with CCS using natural gas from Switzerland/CH U |  | heat | hydrogen | combustion | CHP | pipeline |  | ATR + CCS | Switzerland |  |  | 0 | 0 | 7.9051e-05 | 0 | 0 | 0 | 0 | 2.6986e-08 | 0 | 0 | 0 | 0 | 0.0044112 | 0 | 0 | 0 | 1.372e-08 | 0 | 0 | 0 | 6.0824e-11 | 0 | 0.0044903
heat, residential, by conversion of hydrogen using fuel cell, PEM, allocated by exergy, distributed by pipeline, produced by Auto-thermal reforming, with CCS using natural gas from Switzerland/CH U |  | heat | hydrogen | conversion | PEM | pipeline |  | ATR + CCS | Switzerland |  |  | 0 | 0 | 0 | 0 | 0 | 0 | 0 | 0 | 0.00017124 | 0 | 0 | 0 | 0.0054569 | 0 | 0 | 0 | 0 | 0 | 0 | 0 | 0 | 0 | 0.0056281
heat, residential, by conversion of hydrogen using fuel cell, SOFC, allocated by exergy, distributed by pipeline, produced by Auto-thermal reforming, with CCS using natural gas from Switzerland/CH U |  | heat | hydrogen | conversion | SOFC | pipeline |  | ATR + CCS | Switzerland |  |  | 0 | 0 | 0 | 0 | 0 | 0 | 0 | 0 | 9.8744e-05 | 0 | 0 | 0 | 0.0054728 | 0 | 0 | 0 | 3.1844e-10 | 0 | 0 | 0 | 0 | 0 | 0.0055716
heat, residential, by combustion of hydrogen using boiler, distributed by pipeline, produced by Pyrolysis using natural gas from Switzerland/CH U | TRUE | heat | hydrogen | combustion | boiler | pipeline |  | Pyrolysis | Switzerland |  |  | 0.00021665 | 0 | 0 | 0 | 0.00033029 | 0 | 0 | 0 | 0 | 0 | 0 | 0 | 0.051849 | 0 | 0 | 0 | 0.0001319 | 0 | 0 | 0 | 0 | 0 | 0.052528
heat, residential, by combustion of hydrogen using CHP, allocated by exergy, distributed by pipeline, produced by Pyrolysis using natural gas from Switzerland/CH U | TRUE | heat | hydrogen | combustion | CHP | pipeline |  | Pyrolysis | Switzerland |  |  | 0 | 0 | 7.9051e-05 | 0 | 0 | 0 | 0 | 2.6986e-08 | 0 | 0 | 0 | 0 | 0.011484 | 0 | 0 | 0 | 1.372e-08 | 0 | 0 | 0 | 6.0824e-11 | 0 | 0.011563
heat, residential, by conversion of hydrogen using fuel cell, PEM, allocated by exergy, distributed by pipeline, produced by Pyrolysis using natural gas from Switzerland/CH U | TRUE | heat | hydrogen | conversion | PEM | pipeline |  | Pyrolysis | Switzerland |  |  | 0 | 0 | 0 | 0 | 0 | 0 | 0 | 0 | 0.00017124 | 0 | 0 | 0 | 0.014207 | 0 | 0 | 0 | 0 | 0 | 0 | 0 | 0 | 0 | 0.014378
heat, residential, by conversion of hydrogen using fuel cell, SOFC, allocated by exergy, distributed by pipeline, produced by Pyrolysis using natural gas from Switzerland/CH U |  | heat | hydrogen | conversion | SOFC | pipeline |  | Pyrolysis | Switzerland |  |  | 0 | 0 | 0 | 0 | 0 | 0 | 0 | 0 | 9.8744e-05 | 0 | 0 | 0 | 0.014248 | 0 | 0 | 0 | 3.1844e-10 | 0 | 0 | 0 | 0 | 0 | 0.014347
heat, residential, by combustion of hydrogen using boiler, distributed by pipeline, produced by Pyrolysis using liquefied natural gas from Algeria/CH U |  | heat | hydrogen | combustion | boiler | pipeline |  | Pyrolysis | Algeria |  |  | 0.00021665 | 0 | 0 | 0 | 0.00033029 | 0 | 0 | 0 | 0 | 0 | 0 | 0 | 0.067074 | 0 | 0 | 0 | 0.0001319 | 0 | 0 | 0 | 0 | 0 | 0.067753
heat, residential, by combustion of hydrogen using CHP, allocated by exergy, distributed by pipeline, produced by Pyrolysis using liquefied natural gas from Algeria/CH U |  | heat | hydrogen | combustion | CHP | pipeline |  | Pyrolysis | Algeria |  |  | 0 | 0 | 7.9051e-05 | 0 | 0 | 0 | 0 | 2.6986e-08 | 0 | 0 | 0 | 0 | 0.014857 | 0 | 0 | 0 | 1.372e-08 | 0 | 0 | 0 | 6.0824e-11 | 0 | 0.014936
heat, residential, by conversion of hydrogen using fuel cell, PEM, allocated by exergy, distributed by pipeline, produced by Pyrolysis using liquefied natural gas from Algeria/CH U |  | heat | hydrogen | conversion | PEM | pipeline |  | Pyrolysis | Algeria |  |  | 0 | 0 | 0 | 0 | 0 | 0 | 0 | 0 | 0.00017124 | 0 | 0 | 0 | 0.018379 | 0 | 0 | 0 | 0 | 0 | 0 | 0 | 0 | 0 | 0.01855
heat, residential, by conversion of hydrogen using fuel cell, SOFC, allocated by exergy, distributed by pipeline, produced by Pyrolysis using liquefied natural gas from Algeria/CH U |  | heat | hydrogen | conversion | SOFC | pipeline |  | Pyrolysis | Algeria |  |  | 0 | 0 | 0 | 0 | 0 | 0 | 0 | 0 | 9.8744e-05 | 0 | 0 | 0 | 0.018432 | 0 | 0 | 0 | 3.1844e-10 | 0 | 0 | 0 | 0 | 0 | 0.018531
heat, residential, by combustion of hydrogen using boiler, distributed by pipeline, produced by Steam Methane Reforming using liquefied natural gas from Algeria/CH U |  | heat | hydrogen | combustion | boiler | pipeline |  | SMR | Algeria |  |  | 0.00021665 | 0 | 0 | 0 | 0.00033029 | 0 | 0 | 0 | 0 | 0 | 0 | 0 | 0.092799 | 0 | 0 | 0 | 0.0001319 | 0 | 0 | 0 | 0 | 0 | 0.093478
heat, residential, by combustion of hydrogen using CHP, allocated by exergy, distributed by pipeline, produced by Steam Methane Reforming using liquefied natural gas from Algeria/CH U |  | heat | hydrogen | combustion | CHP | pipeline |  | SMR | Algeria |  |  | 0 | 0 | 7.9051e-05 | 0 | 0 | 0 | 0 | 2.6986e-08 | 0 | 0 | 0 | 0 | 0.020555 | 0 | 0 | 0 | 1.372e-08 | 0 | 0 | 0 | 6.0824e-11 | 0 | 0.020634
heat, residential, by conversion of hydrogen using fuel cell, PEM, allocated by exergy, distributed by pipeline, produced by Steam Methane Reforming using liquefied natural gas from Algeria/CH U |  | heat | hydrogen | conversion | PEM | pipeline |  | SMR | Algeria |  |  | 0 | 0 | 0 | 0 | 0 | 0 | 0 | 0 | 0.00017124 | 0 | 0 | 0 | 0.025427 | 0 | 0 | 0 | 0 | 0 | 0 | 0 | 0 | 0 | 0.025599
heat, residential, by conversion of hydrogen using fuel cell, SOFC, allocated by exergy, distributed by pipeline, produced by Steam Methane Reforming using liquefied natural gas from Algeria/CH U |  | heat | hydrogen | conversion | SOFC | pipeline |  | SMR | Algeria |  |  | 0 | 0 | 0 | 0 | 0 | 0 | 0 | 0 | 9.8744e-05 | 0 | 0 | 0 | 0.025502 | 0 | 0 | 0 | 3.1844e-10 | 0 | 0 | 0 | 0 | 0 | 0.0256
heat, residential, by combustion of hydrogen using boiler, distributed by pipeline, produced by Steam Methane Reforming, with CCS using liquefied natural gas from Algeria/CH U |  | heat | hydrogen | combustion | boiler | pipeline |  | SMR + CCS | Algeria |  |  | 0.00021665 | 0 | 0 | 0 | 0.00033029 | 0 | 0 | 0 | 0 | 0 | 0 | 0 | 0.044643 | 0 | 0 | 0 | 0.0001319 | 0 | 0 | 0 | 0 | 0 | 0.045321
heat, residential, by combustion of hydrogen using CHP, allocated by exergy, distributed by pipeline, produced by Steam Methane Reforming, with CCS using liquefied natural gas from Algeria/CH U |  | heat | hydrogen | combustion | CHP | pipeline |  | SMR + CCS | Algeria |  |  | 0 | 0 | 7.9051e-05 | 0 | 0 | 0 | 0 | 2.6986e-08 | 0 | 0 | 0 | 0 | 0.0098882 | 0 | 0 | 0 | 1.372e-08 | 0 | 0 | 0 | 6.0824e-11 | 0 | 0.0099673
heat, residential, by conversion of hydrogen using fuel cell, PEM, allocated by exergy, distributed by pipeline, produced by Steam Methane Reforming, with CCS using liquefied natural gas from Algeria/CH U |  | heat | hydrogen | conversion | PEM | pipeline |  | SMR + CCS | Algeria |  |  | 0 | 0 | 0 | 0 | 0 | 0 | 0 | 0 | 0.00017124 | 0 | 0 | 0 | 0.012232 | 0 | 0 | 0 | 0 | 0 | 0 | 0 | 0 | 0 | 0.012403
heat, residential, by conversion of hydrogen using fuel cell, SOFC, allocated by exergy, distributed by pipeline, produced by Steam Methane Reforming, with CCS using liquefied natural gas from Algeria/CH U |  | heat | hydrogen | conversion | SOFC | pipeline |  | SMR + CCS | Algeria |  |  | 0 | 0 | 0 | 0 | 0 | 0 | 0 | 0 | 9.8744e-05 | 0 | 0 | 0 | 0.012268 | 0 | 0 | 0 | 3.1844e-10 | 0 | 0 | 0 | 0 | 0 | 0.012367
electricity, residential, by combustion of hydrogen using CHP, allocated by exergy, distributed by pipeline, produced by Electrolysis, AEC using water and electricity from grid/CH U |  | electricity | hydrogen | combustion | CHP | pipeline |  | AEC | grid |  |  | 0 | 0 | 0.0031358 | 0 | 0 | 0 | 0 | 2.9731e-07 | 0 | 0 | 0 | 0 | 0.50863 | 0 | 0 | 0 | 1.5115e-07 | 0 | 0 | 0 | 6.7022e-10 | 0 | 0.51177
electricity, residential, by conversion of hydrogen using fuel cell, PEM, allocated by exergy, distributed by pipeline, produced by Electrolysis, AEC using water and electricity from grid/CH U |  | electricity | hydrogen | conversion | PEM | pipeline |  | AEC | grid |  |  | 0 | 0 | 0 | 0 | 0 | 0 | 0 | 0 | 0.004383 | 0 | 0 | 0 | 0.42604 | 0 | 0 | 0 | 0 | 0 | 0 | 0 | 0 | 0 | 0.43043
electricity, residential, by conversion of hydrogen using fuel cell, SOFC, allocated by exergy, distributed by pipeline, produced by Electrolysis, AEC using water and electricity from grid/CH U |  | electricity | hydrogen | conversion | SOFC | pipeline |  | AEC | grid |  |  | 0 | 0 | 0 | 0 | 0 | 0 | 0 | 0 | 0.0039975 | 0 | 0 | 0 | 0.42736 | 0 | 0 | 0 | 3.5827e-09 | 0 | 0 | 0 | 0 | 0 | 0.43135
electricity, residential, by combustion of hydrogen using CHP, allocated by exergy, distributed by truck, produced by Electrolysis, AEC using water and electricity from grid/CH U |  | electricity | hydrogen | combustion | CHP | truck |  | AEC | grid |  |  | 0 | 0 | 0.0031358 | 0 | 0 | 0 | 0 | 2.9731e-07 | 0 | 0 | 0 | 0.089321 | 0.56199 | 0 | 0 | 0 | 1.5115e-07 | 0 | 0 | 0 | 6.7022e-10 | 0 | 0.65444
electricity, residential, by conversion of hydrogen using fuel cell, PEM, allocated by exergy, distributed by truck, produced by Electrolysis, AEC using water and electricity from grid/CH U |  | electricity | hydrogen | conversion | PEM | truck |  | AEC | grid |  |  | 0 | 0 | 0 | 0 | 0 | 0 | 0 | 0 | 0.004383 | 0 | 0 | 0.064773 | 0.47074 | 0 | 0 | 0 | 0 | 0 | 0 | 0 | 0 | 0 | 0.53989
electricity, residential, by conversion of hydrogen using fuel cell, SOFC, allocated by exergy, distributed by truck, produced by Electrolysis, AEC using water and electricity from grid/CH U |  | electricity | hydrogen | conversion | SOFC | truck |  | AEC | grid |  |  | 0 | 0 | 0 | 0 | 0 | 0 | 0 | 0 | 0.0039975 | 0 | 0 | 0.067603 | 0.47219 | 0 | 0 | 0 | 3.5827e-09 | 0 | 0 | 0 | 0 | 0 | 0.54379
electricity, residential, by combustion of hydrogen using CHP, allocated by exergy, distributed by pipeline, produced by Electrolysis, PEM using water and electricity from grid/CH U | TRUE | electricity | hydrogen | combustion | CHP | pipeline |  | PEM | grid |  |  | 0 | 0 | 0.0031358 | 0 | 0 | 0 | 0 | 2.9731e-07 | 0 | 0 | 0 | 0 | 0.56375 | 0 | 0 | 0 | 1.5115e-07 | 0 | 0 | 0 | 6.7022e-10 | 0 | 0.56688
electricity, residential, by conversion of hydrogen using fuel cell, PEM, allocated by exergy, distributed by pipeline, produced by Electrolysis, PEM using water and electricity from grid/CH U | TRUE | electricity | hydrogen | conversion | PEM | pipeline |  | PEM | grid |  |  | 0 | 0 | 0 | 0 | 0 | 0 | 0 | 0 | 0.004383 | 0 | 0 | 0 | 0.47221 | 0 | 0 | 0 | 0 | 0 | 0 | 0 | 0 | 0 | 0.47659
electricity, residential, by conversion of hydrogen using fuel cell, SOFC, allocated by exergy, distributed by pipeline, produced by Electrolysis, PEM using water and electricity from grid/CH U |  | electricity | hydrogen | conversion | SOFC | pipeline |  | PEM | grid |  |  | 0 | 0 | 0 | 0 | 0 | 0 | 0 | 0 | 0.0039975 | 0 | 0 | 0 | 0.47367 | 0 | 0 | 0 | 3.5827e-09 | 0 | 0 | 0 | 0 | 0 | 0.47766
electricity, residential, by combustion of hydrogen using CHP, allocated by exergy, distributed by truck, produced by Electrolysis, PEM using water and electricity from grid/CH U |  | electricity | hydrogen | combustion | CHP | truck |  | PEM | grid |  |  | 0 | 0 | 0.0031358 | 0 | 0 | 0 | 0 | 2.9731e-07 | 0 | 0 | 0 | 0.089321 | 0.61854 | 0 | 0 | 0 | 1.5115e-07 | 0 | 0 | 0 | 6.7022e-10 | 0 | 0.71099
electricity, residential, by conversion of hydrogen using fuel cell, PEM, allocated by exergy, distributed by truck, produced by Electrolysis, PEM using water and electricity from grid/CH U |  | electricity | hydrogen | conversion | PEM | truck |  | PEM | grid |  |  | 0 | 0 | 0 | 0 | 0 | 0 | 0 | 0 | 0.004383 | 0 | 0 | 0.064773 | 0.51811 | 0 | 0 | 0 | 0 | 0 | 0 | 0 | 0 | 0 | 0.58726
electricity, residential, by conversion of hydrogen using fuel cell, SOFC, allocated by exergy, distributed by truck, produced by Electrolysis, PEM using water and electricity from grid/CH U |  | electricity | hydrogen | conversion | SOFC | truck |  | PEM | grid |  |  | 0 | 0 | 0 | 0 | 0 | 0 | 0 | 0 | 0.0039975 | 0 | 0 | 0.067603 | 0.5197 | 0 | 0 | 0 | 3.5827e-09 | 0 | 0 | 0 | 0 | 0 | 0.5913
electricity, residential, by combustion of hydrogen using CHP, allocated by exergy, distributed by pipeline, produced by Electrolysis, SOEC using water and electricity from grid/CH U |  | electricity | hydrogen | combustion | CHP | pipeline |  | SOEC | grid |  |  | 0 | 0 | 0.0031358 | 0 | 0 | 0 | 0 | 2.9731e-07 | 0 | 0 | 0 | 0 | 0.47893 | 0 | 0 | 0 | 1.5115e-07 | 0 | 0 | 0 | 6.7022e-10 | 0 | 0.48207
electricity, residential, by conversion of hydrogen using fuel cell, PEM, allocated by exergy, distributed by pipeline, produced by Electrolysis, SOEC using water and electricity from grid/CH U |  | electricity | hydrogen | conversion | PEM | pipeline |  | SOEC | grid |  |  | 0 | 0 | 0 | 0 | 0 | 0 | 0 | 0 | 0.004383 | 0 | 0 | 0 | 0.40117 | 0 | 0 | 0 | 0 | 0 | 0 | 0 | 0 | 0 | 0.40555
electricity, residential, by conversion of hydrogen using fuel cell, SOFC, allocated by exergy, distributed by pipeline, produced by Electrolysis, SOEC using water and electricity from grid/CH U |  | electricity | hydrogen | conversion | SOFC | pipeline |  | SOEC | grid |  |  | 0 | 0 | 0 | 0 | 0 | 0 | 0 | 0 | 0.0039975 | 0 | 0 | 0 | 0.4024 | 0 | 0 | 0 | 3.5827e-09 | 0 | 0 | 0 | 0 | 0 | 0.4064
electricity, residential, by combustion of hydrogen using CHP, allocated by exergy, distributed by truck, produced by Electrolysis, SOEC using water and electricity from grid/CH U |  | electricity | hydrogen | combustion | CHP | truck |  | SOEC | grid |  |  | 0 | 0 | 0.0031358 | 0 | 0 | 0 | 0 | 2.9731e-07 | 0 | 0 | 0 | 0.089321 | 0.53151 | 0 | 0 | 0 | 1.5115e-07 | 0 | 0 | 0 | 6.7022e-10 | 0 | 0.62397
electricity, residential, by conversion of hydrogen using fuel cell, PEM, allocated by exergy, distributed by truck, produced by Electrolysis, SOEC using water and electricity from grid/CH U |  | electricity | hydrogen | conversion | PEM | truck |  | SOEC | grid |  |  | 0 | 0 | 0 | 0 | 0 | 0 | 0 | 0 | 0.004383 | 0 | 0 | 0.064773 | 0.44521 | 0 | 0 | 0 | 0 | 0 | 0 | 0 | 0 | 0 | 0.51437
electricity, residential, by conversion of hydrogen using fuel cell, SOFC, allocated by exergy, distributed by truck, produced by Electrolysis, SOEC using water and electricity from grid/CH U |  | electricity | hydrogen | conversion | SOFC | truck |  | SOEC | grid |  |  | 0 | 0 | 0 | 0 | 0 | 0 | 0 | 0 | 0.0039975 | 0 | 0 | 0.067603 | 0.44658 | 0 | 0 | 0 | 3.5827e-09 | 0 | 0 | 0 | 0 | 0 | 0.51818
electricity, residential, by combustion of hydrogen using CHP, allocated by exergy, distributed by pipeline, produced by Electrolysis, SOEC with steam input using water and electricity from grid/CH U |  | electricity | hydrogen | combustion | CHP | pipeline |  | SOEC + steam | grid |  |  | 0 | 0 | 0.0031358 | 0 | 0 | 0 | 0 | 2.9731e-07 | 0 | 0 | 0 | 0 | 0.54995 | 0 | 0 | 0 | 1.5115e-07 | 0 | 0 | 0 | 6.7022e-10 | 0 | 0.55309
electricity, residential, by conversion of hydrogen using fuel cell, PEM, allocated by exergy, distributed by pipeline, produced by Electrolysis, SOEC with steam input using water and electricity from grid/CH U |  | electricity | hydrogen | conversion | PEM | pipeline |  | SOEC + steam | grid |  |  | 0 | 0 | 0 | 0 | 0 | 0 | 0 | 0 | 0.004383 | 0 | 0 | 0 | 0.46066 | 0 | 0 | 0 | 0 | 0 | 0 | 0 | 0 | 0 | 0.46504
electricity, residential, by conversion of hydrogen using fuel cell, SOFC, allocated by exergy, distributed by pipeline, produced by Electrolysis, SOEC with steam input using water and electricity from grid/CH U |  | electricity | hydrogen | conversion | SOFC | pipeline |  | SOEC + steam | grid |  |  | 0 | 0 | 0 | 0 | 0 | 0 | 0 | 0 | 0.0039975 | 0 | 0 | 0 | 0.46208 | 0 | 0 | 0 | 3.5827e-09 | 0 | 0 | 0 | 0 | 0 | 0.46607
electricity, residential, by combustion of hydrogen using CHP, allocated by exergy, distributed by truck, produced by Electrolysis, SOEC with steam input using water and electricity from grid/CH U |  | electricity | hydrogen | combustion | CHP | truck |  | SOEC + steam | grid |  |  | 0 | 0 | 0.0031358 | 0 | 0 | 0 | 0 | 2.9731e-07 | 0 | 0 | 0 | 0.089321 | 0.60438 | 0 | 0 | 0 | 1.5115e-07 | 0 | 0 | 0 | 6.7022e-10 | 0 | 0.69684
electricity, residential, by conversion of hydrogen using fuel cell, PEM, allocated by exergy, distributed by truck, produced by Electrolysis, SOEC with steam input using water and electricity from grid/CH U |  | electricity | hydrogen | conversion | PEM | truck |  | SOEC + steam | grid |  |  | 0 | 0 | 0 | 0 | 0 | 0 | 0 | 0 | 0.004383 | 0 | 0 | 0.064773 | 0.50625 | 0 | 0 | 0 | 0 | 0 | 0 | 0 | 0 | 0 | 0.57541
electricity, residential, by conversion of hydrogen using fuel cell, SOFC, allocated by exergy, distributed by truck, produced by Electrolysis, SOEC with steam input using water and electricity from grid/CH U |  | electricity | hydrogen | conversion | SOFC | truck |  | SOEC + steam | grid |  |  | 0 | 0 | 0 | 0 | 0 | 0 | 0 | 0 | 0.0039975 | 0 | 0 | 0.067603 | 0.50781 | 0 | 0 | 0 | 3.5827e-09 | 0 | 0 | 0 | 0 | 0 | 0.57941
electricity, residential, by combustion of hydrogen using CHP, allocated by exergy, distributed by pipeline, produced by Electrolysis, AEC using water and electricity from Renew (CH)/CH U |  | electricity | hydrogen | combustion | CHP | pipeline |  | AEC | Renew (CH) |  |  | 0 | 0 | 0.0031358 | 0 | 0 | 0 | 0 | 2.9731e-07 | 0 | 0 | 0 | 0 | 0.1073 | 0 | 0 | 0 | 1.5115e-07 | 0 | 0 | 0 | 6.7022e-10 | 0 | 0.11044
electricity, residential, by conversion of hydrogen using fuel cell, PEM, allocated by exergy, distributed by pipeline, produced by Electrolysis, AEC using water and electricity from Renew (CH)/CH U |  | electricity | hydrogen | conversion | PEM | pipeline |  | AEC | Renew (CH) |  |  | 0 | 0 | 0 | 0 | 0 | 0 | 0 | 0 | 0.004383 | 0 | 0 | 0 | 0.089877 | 0 | 0 | 0 | 0 | 0 | 0 | 0 | 0 | 0 | 0.09426
electricity, residential, by conversion of hydrogen using fuel cell, SOFC, allocated by exergy, distributed by pipeline, produced by Electrolysis, AEC using water and electricity from Renew (CH)/CH U |  | electricity | hydrogen | conversion | SOFC | pipeline |  | AEC | Renew (CH) |  |  | 0 | 0 | 0 | 0 | 0 | 0 | 0 | 0 | 0.0039975 | 0 | 0 | 0 | 0.090154 | 0 | 0 | 0 | 3.5827e-09 | 0 | 0 | 0 | 0 | 0 | 0.094152
electricity, residential, by combustion of hydrogen using CHP, allocated by exergy, distributed by pipeline, produced by Electrolysis, PEM using water and electricity from Renew (CH)/CH U |  | electricity | hydrogen | combustion | CHP | pipeline |  | PEM | Renew (CH) |  |  | 0 | 0 | 0.0031358 | 0 | 0 | 0 | 0 | 2.9731e-07 | 0 | 0 | 0 | 0 | 0.14537 | 0 | 0 | 0 | 1.5115e-07 | 0 | 0 | 0 | 6.7022e-10 | 0 | 0.14851
electricity, residential, by conversion of hydrogen using fuel cell, PEM, allocated by exergy, distributed by pipeline, produced by Electrolysis, PEM using water and electricity from Renew (CH)/CH U |  | electricity | hydrogen | conversion | PEM | pipeline |  | PEM | Renew (CH) |  |  | 0 | 0 | 0 | 0 | 0 | 0 | 0 | 0 | 0.004383 | 0 | 0 | 0 | 0.12177 | 0 | 0 | 0 | 0 | 0 | 0 | 0 | 0 | 0 | 0.12615
electricity, residential, by conversion of hydrogen using fuel cell, SOFC, allocated by exergy, distributed by pipeline, produced by Electrolysis, PEM using water and electricity from Renew (CH)/CH U |  | electricity | hydrogen | conversion | SOFC | pipeline |  | PEM | Renew (CH) |  |  | 0 | 0 | 0 | 0 | 0 | 0 | 0 | 0 | 0.0039975 | 0 | 0 | 0 | 0.12214 | 0 | 0 | 0 | 3.5827e-09 | 0 | 0 | 0 | 0 | 0 | 0.12614
electricity, residential, by combustion of hydrogen using CHP, allocated by exergy, distributed by pipeline, produced by Electrolysis, SOEC using water and electricity from Renew (CH)/CH U |  | electricity | hydrogen | combustion | CHP | pipeline |  | SOEC | Renew (CH) |  |  | 0 | 0 | 0.0031358 | 0 | 0 | 0 | 0 | 2.9731e-07 | 0 | 0 | 0 | 0 | 0.15121 | 0 | 0 | 0 | 1.5115e-07 | 0 | 0 | 0 | 6.7022e-10 | 0 | 0.15434
electricity, residential, by conversion of hydrogen using fuel cell, PEM, allocated by exergy, distributed by pipeline, produced by Electrolysis, SOEC using water and electricity from Renew (CH)/CH U |  | electricity | hydrogen | conversion | PEM | pipeline |  | SOEC | Renew (CH) |  |  | 0 | 0 | 0 | 0 | 0 | 0 | 0 | 0 | 0.004383 | 0 | 0 | 0 | 0.12665 | 0 | 0 | 0 | 0 | 0 | 0 | 0 | 0 | 0 | 0.13104
electricity, residential, by conversion of hydrogen using fuel cell, SOFC, allocated by exergy, distributed by pipeline, produced by Electrolysis, SOEC using water and electricity from Renew (CH)/CH U |  | electricity | hydrogen | conversion | SOFC | pipeline |  | SOEC | Renew (CH) |  |  | 0 | 0 | 0 | 0 | 0 | 0 | 0 | 0 | 0.0039975 | 0 | 0 | 0 | 0.12704 | 0 | 0 | 0 | 3.5827e-09 | 0 | 0 | 0 | 0 | 0 | 0.13104
electricity, residential, by combustion of hydrogen using CHP, allocated by exergy, distributed by pipeline, produced by Electrolysis, PEM using water and electricity from PV + Wind (MA)/CH U | TRUE | electricity | hydrogen | combustion | CHP | pipeline |  | PEM | PV + Wind (MA) |  |  | 0 | 0 | 0.0031358 | 0 | 0 | 0 | 0 | 2.9731e-07 | 0 | 0 | 0 | 0 | 0.17211 | 0 | 0 | 0 | 1.5115e-07 | 0 | 0 | 0 | 6.7022e-10 | 0 | 0.17524
electricity, residential, by conversion of hydrogen using fuel cell, PEM, allocated by exergy, distributed by pipeline, produced by Electrolysis, PEM using water and electricity from PV + Wind (MA)/CH U | TRUE | electricity | hydrogen | conversion | PEM | pipeline |  | PEM | PV + Wind (MA) |  |  | 0 | 0 | 0 | 0 | 0 | 0 | 0 | 0 | 0.004383 | 0 | 0 | 0 | 0.14416 | 0 | 0 | 0 | 0 | 0 | 0 | 0 | 0 | 0 | 0.14854
electricity, residential, by conversion of hydrogen using fuel cell, SOFC, allocated by exergy, distributed by pipeline, produced by Electrolysis, PEM using water and electricity from PV + Wind (MA)/CH U |  | electricity | hydrogen | conversion | SOFC | pipeline |  | PEM | PV + Wind (MA) |  |  | 0 | 0 | 0 | 0 | 0 | 0 | 0 | 0 | 0.0039975 | 0 | 0 | 0 | 0.1446 | 0 | 0 | 0 | 3.5827e-09 | 0 | 0 | 0 | 0 | 0 | 0.1486
electricity, residential, by combustion of hydrogen using CHP, allocated by exergy, distributed by pipeline, produced by Electrolysis, PEM using water and electricity from Solar PV (MA)/CH U |  | electricity | hydrogen | combustion | CHP | pipeline |  | PEM | Solar PV (MA) |  |  | 0 | 0 | 0.0031358 | 0 | 0 | 0 | 0 | 2.9731e-07 | 0 | 0 | 0 | 0 | 0.2358 | 0 | 0 | 0 | 1.5115e-07 | 0 | 0 | 0 | 6.7022e-10 | 0 | 0.23894
electricity, residential, by conversion of hydrogen using fuel cell, PEM, allocated by exergy, distributed by pipeline, produced by Electrolysis, PEM using water and electricity from Solar PV (MA)/CH U |  | electricity | hydrogen | conversion | PEM | pipeline |  | PEM | Solar PV (MA) |  |  | 0 | 0 | 0 | 0 | 0 | 0 | 0 | 0 | 0.004383 | 0 | 0 | 0 | 0.19752 | 0 | 0 | 0 | 0 | 0 | 0 | 0 | 0 | 0 | 0.2019
electricity, residential, by conversion of hydrogen using fuel cell, SOFC, allocated by exergy, distributed by pipeline, produced by Electrolysis, PEM using water and electricity from Solar PV (MA)/CH U |  | electricity | hydrogen | conversion | SOFC | pipeline |  | PEM | Solar PV (MA) |  |  | 0 | 0 | 0 | 0 | 0 | 0 | 0 | 0 | 0.0039975 | 0 | 0 | 0 | 0.19812 | 0 | 0 | 0 | 3.5827e-09 | 0 | 0 | 0 | 0 | 0 | 0.20212
electricity, residential, by combustion of hydrogen using CHP, allocated by exergy, distributed by pipeline, produced by Electrolysis, PEM using water and electricity from Wind (MA)/CH U |  | electricity | hydrogen | combustion | CHP | pipeline |  | PEM | Wind (MA) |  |  | 0 | 0 | 0.0031358 | 0 | 0 | 0 | 0 | 2.9731e-07 | 0 | 0 | 0 | 0 | 0.17446 | 0 | 0 | 0 | 1.5115e-07 | 0 | 0 | 0 | 6.7022e-10 | 0 | 0.17759
electricity, residential, by conversion of hydrogen using fuel cell, PEM, allocated by exergy, distributed by pipeline, produced by Electrolysis, PEM using water and electricity from Wind (MA)/CH U |  | electricity | hydrogen | conversion | PEM | pipeline |  | PEM | Wind (MA) |  |  | 0 | 0 | 0 | 0 | 0 | 0 | 0 | 0 | 0.004383 | 0 | 0 | 0 | 0.14613 | 0 | 0 | 0 | 0 | 0 | 0 | 0 | 0 | 0 | 0.15051
electricity, residential, by conversion of hydrogen using fuel cell, SOFC, allocated by exergy, distributed by pipeline, produced by Electrolysis, PEM using water and electricity from Wind (MA)/CH U |  | electricity | hydrogen | conversion | SOFC | pipeline |  | PEM | Wind (MA) |  |  | 0 | 0 | 0 | 0 | 0 | 0 | 0 | 0 | 0.0039975 | 0 | 0 | 0 | 0.14658 | 0 | 0 | 0 | 3.5827e-09 | 0 | 0 | 0 | 0 | 0 | 0.15058
electricity, residential, by combustion of hydrogen using CHP, allocated by exergy, distributed by pipeline, produced by Electrolysis, PEM using water and electricity from Solar PV (CH)/CH U |  | electricity | hydrogen | combustion | CHP | pipeline |  | PEM | Solar PV (CH) |  |  | 0 | 0 | 0.0031358 | 0 | 0 | 0 | 0 | 2.9731e-07 | 0 | 0 | 0 | 0 | 0.22637 | 0 | 0 | 0 | 1.5115e-07 | 0 | 0 | 0 | 6.7022e-10 | 0 | 0.22951
electricity, residential, by conversion of hydrogen using fuel cell, PEM, allocated by exergy, distributed by pipeline, produced by Electrolysis, PEM using water and electricity from Solar PV (CH)/CH U |  | electricity | hydrogen | conversion | PEM | pipeline |  | PEM | Solar PV (CH) |  |  | 0 | 0 | 0 | 0 | 0 | 0 | 0 | 0 | 0.004383 | 0 | 0 | 0 | 0.18962 | 0 | 0 | 0 | 0 | 0 | 0 | 0 | 0 | 0 | 0.194
electricity, residential, by conversion of hydrogen using fuel cell, SOFC, allocated by exergy, distributed by pipeline, produced by Electrolysis, PEM using water and electricity from Solar PV (CH)/CH U |  | electricity | hydrogen | conversion | SOFC | pipeline |  | PEM | Solar PV (CH) |  |  | 0 | 0 | 0 | 0 | 0 | 0 | 0 | 0 | 0.0039975 | 0 | 0 | 0 | 0.1902 | 0 | 0 | 0 | 3.5827e-09 | 0 | 0 | 0 | 0 | 0 | 0.1942
electricity, residential, by combustion of hydrogen using CHP, allocated by exergy, distributed by pipeline, produced by Electrolysis, PEM using water and electricity from Hydro (CH)/CH U |  | electricity | hydrogen | combustion | CHP | pipeline |  | PEM | Hydro (CH) |  |  | 0 | 0 | 0.0031358 | 0 | 0 | 0 | 0 | 2.9731e-07 | 0 | 0 | 0 | 0 | 0.10493 | 0 | 0 | 0 | 1.5115e-07 | 0 | 0 | 0 | 6.7022e-10 | 0 | 0.10807
electricity, residential, by conversion of hydrogen using fuel cell, PEM, allocated by exergy, distributed by pipeline, produced by Electrolysis, PEM using water and electricity from Hydro (CH)/CH U |  | electricity | hydrogen | conversion | PEM | pipeline |  | PEM | Hydro (CH) |  |  | 0 | 0 | 0 | 0 | 0 | 0 | 0 | 0 | 0.004383 | 0 | 0 | 0 | 0.087894 | 0 | 0 | 0 | 0 | 0 | 0 | 0 | 0 | 0 | 0.092277
electricity, residential, by conversion of hydrogen using fuel cell, SOFC, allocated by exergy, distributed by pipeline, produced by Electrolysis, PEM using water and electricity from Hydro (CH)/CH U |  | electricity | hydrogen | conversion | SOFC | pipeline |  | PEM | Hydro (CH) |  |  | 0 | 0 | 0 | 0 | 0 | 0 | 0 | 0 | 0.0039975 | 0 | 0 | 0 | 0.088165 | 0 | 0 | 0 | 3.5827e-09 | 0 | 0 | 0 | 0 | 0 | 0.092162
electricity, residential, by combustion of hydrogen using CHP, allocated by exergy, distributed by pipeline, produced by Electrolysis, PEM using water and electricity from Wind (DK)/CH U |  | electricity | hydrogen | combustion | CHP | pipeline |  | PEM | Wind (DK) |  |  | 0 | 0 | 0.0031358 | 0 | 0 | 0 | 0 | 2.9731e-07 | 0 | 0 | 0 | 0 | 0.15328 | 0 | 0 | 0 | 1.5115e-07 | 0 | 0 | 0 | 6.7022e-10 | 0 | 0.15642
electricity, residential, by conversion of hydrogen using fuel cell, PEM, allocated by exergy, distributed by pipeline, produced by Electrolysis, PEM using water and electricity from Wind (DK)/CH U |  | electricity | hydrogen | conversion | PEM | pipeline |  | PEM | Wind (DK) |  |  | 0 | 0 | 0 | 0 | 0 | 0 | 0 | 0 | 0.004383 | 0 | 0 | 0 | 0.12839 | 0 | 0 | 0 | 0 | 0 | 0 | 0 | 0 | 0 | 0.13278
electricity, residential, by conversion of hydrogen using fuel cell, SOFC, allocated by exergy, distributed by pipeline, produced by Electrolysis, PEM using water and electricity from Wind (DK)/CH U |  | electricity | hydrogen | conversion | SOFC | pipeline |  | PEM | Wind (DK) |  |  | 0 | 0 | 0 | 0 | 0 | 0 | 0 | 0 | 0.0039975 | 0 | 0 | 0 | 0.12879 | 0 | 0 | 0 | 3.5827e-09 | 0 | 0 | 0 | 0 | 0 | 0.13279
electricity, residential, by combustion of hydrogen using CHP, allocated by exergy, distributed by pipeline, produced by Steam Methane Reforming using natural gas from Switzerland/CH U | TRUE | electricity | hydrogen | combustion | CHP | pipeline |  | SMR | Switzerland |  |  | 0 | 0 | 0.0031358 | 0 | 0 | 0 | 0 | 2.9731e-07 | 0 | 0 | 0 | 0 | 0.77254 | 0 | 0 | 0 | 1.5115e-07 | 0 | 0 | 0 | 6.7022e-10 | 0 | 0.77567
electricity, residential, by conversion of hydrogen using fuel cell, PEM, allocated by exergy, distributed by pipeline, produced by Steam Methane Reforming using natural gas from Switzerland/CH U | TRUE | electricity | hydrogen | conversion | PEM | pipeline |  | SMR | Switzerland |  |  | 0 | 0 | 0 | 0 | 0 | 0 | 0 | 0 | 0.004383 | 0 | 0 | 0 | 0.6471 | 0 | 0 | 0 | 0 | 0 | 0 | 0 | 0 | 0 | 0.65148
electricity, residential, by conversion of hydrogen using fuel cell, SOFC, allocated by exergy, distributed by pipeline, produced by Steam Methane Reforming using natural gas from Switzerland/CH U |  | electricity | hydrogen | conversion | SOFC | pipeline |  | SMR | Switzerland |  |  | 0 | 0 | 0 | 0 | 0 | 0 | 0 | 0 | 0.0039975 | 0 | 0 | 0 | 0.64909 | 0 | 0 | 0 | 3.5827e-09 | 0 | 0 | 0 | 0 | 0 | 0.65309
electricity, residential, by combustion of hydrogen using CHP, allocated by exergy, distributed by pipeline, produced by Auto-thermal reforming using natural gas from Switzerland/CH U |  | electricity | hydrogen | combustion | CHP | pipeline |  | ATR | Switzerland |  |  | 0 | 0 | 0.0031358 | 0 | 0 | 0 | 0 | 2.9731e-07 | 0 | 0 | 0 | 0 | 0.78825 | 0 | 0 | 0 | 1.5115e-07 | 0 | 0 | 0 | 6.7022e-10 | 0 | 0.79139
electricity, residential, by conversion of hydrogen using fuel cell, PEM, allocated by exergy, distributed by pipeline, produced by Auto-thermal reforming using natural gas from Switzerland/CH U |  | electricity | hydrogen | conversion | PEM | pipeline |  | ATR | Switzerland |  |  | 0 | 0 | 0 | 0 | 0 | 0 | 0 | 0 | 0.004383 | 0 | 0 | 0 | 0.66026 | 0 | 0 | 0 | 0 | 0 | 0 | 0 | 0 | 0 | 0.66465
electricity, residential, by conversion of hydrogen using fuel cell, SOFC, allocated by exergy, distributed by pipeline, produced by Auto-thermal reforming using natural gas from Switzerland/CH U |  | electricity | hydrogen | conversion | SOFC | pipeline |  | ATR | Switzerland |  |  | 0 | 0 | 0 | 0 | 0 | 0 | 0 | 0 | 0.0039975 | 0 | 0 | 0 | 0.6623 | 0 | 0 | 0 | 3.5827e-09 | 0 | 0 | 0 | 0 | 0 | 0.6663
electricity, residential, by combustion of hydrogen using CHP, allocated by exergy, distributed by pipeline, produced by Steam Methane Reforming, with CCS using natural gas from Switzerland/CH U | TRUE | electricity | hydrogen | combustion | CHP | pipeline |  | SMR + CCS | Switzerland |  |  | 0 | 0 | 0.0031358 | 0 | 0 | 0 | 0 | 2.9731e-07 | 0 | 0 | 0 | 0 | 0.3262 | 0 | 0 | 0 | 1.5115e-07 | 0 | 0 | 0 | 6.7022e-10 | 0 | 0.32934
electricity, residential, by conversion of hydrogen using fuel cell, PEM, allocated by exergy, distributed by pipeline, produced by Steam Methane Reforming, with CCS using natural gas from Switzerland/CH U | TRUE | electricity | hydrogen | conversion | PEM | pipeline |  | SMR + CCS | Switzerland |  |  | 0 | 0 | 0 | 0 | 0 | 0 | 0 | 0 | 0.004383 | 0 | 0 | 0 | 0.27324 | 0 | 0 | 0 | 0 | 0 | 0 | 0 | 0 | 0 | 0.27762
electricity, residential, by conversion of hydrogen using fuel cell, SOFC, allocated by exergy, distributed by pipeline, produced by Steam Methane Reforming, with CCS using natural gas from Switzerland/CH U |  | electricity | hydrogen | conversion | SOFC | pipeline |  | SMR + CCS | Switzerland |  |  | 0 | 0 | 0 | 0 | 0 | 0 | 0 | 0 | 0.0039975 | 0 | 0 | 0 | 0.27408 | 0 | 0 | 0 | 3.5827e-09 | 0 | 0 | 0 | 0 | 0 | 0.27808
electricity, residential, by combustion of hydrogen using CHP, allocated by exergy, distributed by pipeline, produced by Auto-thermal reforming, with CCS using natural gas from Switzerland/CH U |  | electricity | hydrogen | combustion | CHP | pipeline |  | ATR + CCS | Switzerland |  |  | 0 | 0 | 0.0031358 | 0 | 0 | 0 | 0 | 2.9731e-07 | 0 | 0 | 0 | 0 | 0.18517 | 0 | 0 | 0 | 1.5115e-07 | 0 | 0 | 0 | 6.7022e-10 | 0 | 0.18831
electricity, residential, by conversion of hydrogen using fuel cell, PEM, allocated by exergy, distributed by pipeline, produced by Auto-thermal reforming, with CCS using natural gas from Switzerland/CH U |  | electricity | hydrogen | conversion | PEM | pipeline |  | ATR + CCS | Switzerland |  |  | 0 | 0 | 0 | 0 | 0 | 0 | 0 | 0 | 0.004383 | 0 | 0 | 0 | 0.15511 | 0 | 0 | 0 | 0 | 0 | 0 | 0 | 0 | 0 | 0.15949
electricity, residential, by conversion of hydrogen using fuel cell, SOFC, allocated by exergy, distributed by pipeline, produced by Auto-thermal reforming, with CCS using natural gas from Switzerland/CH U |  | electricity | hydrogen | conversion | SOFC | pipeline |  | ATR + CCS | Switzerland |  |  | 0 | 0 | 0 | 0 | 0 | 0 | 0 | 0 | 0.0039975 | 0 | 0 | 0 | 0.15559 | 0 | 0 | 0 | 3.5827e-09 | 0 | 0 | 0 | 0 | 0 | 0.15958
electricity, residential, by combustion of hydrogen using CHP, allocated by exergy, distributed by pipeline, produced by Pyrolysis using natural gas from Switzerland/CH U | TRUE | electricity | hydrogen | combustion | CHP | pipeline |  | Pyrolysis | Switzerland |  |  | 0 | 0 | 0.0031358 | 0 | 0 | 0 | 0 | 2.9731e-07 | 0 | 0 | 0 | 0 | 0.48209 | 0 | 0 | 0 | 1.5115e-07 | 0 | 0 | 0 | 6.7022e-10 | 0 | 0.48523
electricity, residential, by conversion of hydrogen using fuel cell, PEM, allocated by exergy, distributed by pipeline, produced by Pyrolysis using natural gas from Switzerland/CH U | TRUE | electricity | hydrogen | conversion | PEM | pipeline |  | Pyrolysis | Switzerland |  |  | 0 | 0 | 0 | 0 | 0 | 0 | 0 | 0 | 0.004383 | 0 | 0 | 0 | 0.40382 | 0 | 0 | 0 | 0 | 0 | 0 | 0 | 0 | 0 | 0.4082
electricity, residential, by conversion of hydrogen using fuel cell, SOFC, allocated by exergy, distributed by pipeline, produced by Pyrolysis using natural gas from Switzerland/CH U |  | electricity | hydrogen | conversion | SOFC | pipeline |  | Pyrolysis | Switzerland |  |  | 0 | 0 | 0 | 0 | 0 | 0 | 0 | 0 | 0.0039975 | 0 | 0 | 0 | 0.40506 | 0 | 0 | 0 | 3.5827e-09 | 0 | 0 | 0 | 0 | 0 | 0.40906
electricity, residential, by combustion of hydrogen using CHP, allocated by exergy, distributed by pipeline, produced by Pyrolysis using liquefied natural gas from Algeria/CH U |  | electricity | hydrogen | combustion | CHP | pipeline |  | Pyrolysis | Algeria |  |  | 0 | 0 | 0.0031358 | 0 | 0 | 0 | 0 | 2.9731e-07 | 0 | 0 | 0 | 0 | 0.62366 | 0 | 0 | 0 | 1.5115e-07 | 0 | 0 | 0 | 6.7022e-10 | 0 | 0.6268
electricity, residential, by conversion of hydrogen using fuel cell, PEM, allocated by exergy, distributed by pipeline, produced by Pyrolysis using liquefied natural gas from Algeria/CH U |  | electricity | hydrogen | conversion | PEM | pipeline |  | Pyrolysis | Algeria |  |  | 0 | 0 | 0 | 0 | 0 | 0 | 0 | 0 | 0.004383 | 0 | 0 | 0 | 0.5224 | 0 | 0 | 0 | 0 | 0 | 0 | 0 | 0 | 0 | 0.52678
electricity, residential, by conversion of hydrogen using fuel cell, SOFC, allocated by exergy, distributed by pipeline, produced by Pyrolysis using liquefied natural gas from Algeria/CH U |  | electricity | hydrogen | conversion | SOFC | pipeline |  | Pyrolysis | Algeria |  |  | 0 | 0 | 0 | 0 | 0 | 0 | 0 | 0 | 0.0039975 | 0 | 0 | 0 | 0.52401 | 0 | 0 | 0 | 3.5827e-09 | 0 | 0 | 0 | 0 | 0 | 0.528
electricity, residential, by combustion of hydrogen using CHP, allocated by exergy, distributed by pipeline, produced by Steam Methane Reforming using liquefied natural gas from Algeria/CH U |  | electricity | hydrogen | combustion | CHP | pipeline |  | SMR | Algeria |  |  | 0 | 0 | 0.0031358 | 0 | 0 | 0 | 0 | 2.9731e-07 | 0 | 0 | 0 | 0 | 0.86285 | 0 | 0 | 0 | 1.5115e-07 | 0 | 0 | 0 | 6.7022e-10 | 0 | 0.86599
electricity, residential, by conversion of hydrogen using fuel cell, PEM, allocated by exergy, distributed by pipeline, produced by Steam Methane Reforming using liquefied natural gas from Algeria/CH U |  | electricity | hydrogen | conversion | PEM | pipeline |  | SMR | Algeria |  |  | 0 | 0 | 0 | 0 | 0 | 0 | 0 | 0 | 0.004383 | 0 | 0 | 0 | 0.72275 | 0 | 0 | 0 | 0 | 0 | 0 | 0 | 0 | 0 | 0.72713
electricity, residential, by conversion of hydrogen using fuel cell, SOFC, allocated by exergy, distributed by pipeline, produced by Steam Methane Reforming using liquefied natural gas from Algeria/CH U |  | electricity | hydrogen | conversion | SOFC | pipeline |  | SMR | Algeria |  |  | 0 | 0 | 0 | 0 | 0 | 0 | 0 | 0 | 0.0039975 | 0 | 0 | 0 | 0.72498 | 0 | 0 | 0 | 3.5827e-09 | 0 | 0 | 0 | 0 | 0 | 0.72897
electricity, residential, by combustion of hydrogen using CHP, allocated by exergy, distributed by pipeline, produced by Steam Methane Reforming, with CCS using liquefied natural gas from Algeria/CH U |  | electricity | hydrogen | combustion | CHP | pipeline |  | SMR + CCS | Algeria |  |  | 0 | 0 | 0.0031358 | 0 | 0 | 0 | 0 | 2.9731e-07 | 0 | 0 | 0 | 0 | 0.41509 | 0 | 0 | 0 | 1.5115e-07 | 0 | 0 | 0 | 6.7022e-10 | 0 | 0.41823
electricity, residential, by conversion of hydrogen using fuel cell, PEM, allocated by exergy, distributed by pipeline, produced by Steam Methane Reforming, with CCS using liquefied natural gas from Algeria/CH U |  | electricity | hydrogen | conversion | PEM | pipeline |  | SMR + CCS | Algeria |  |  | 0 | 0 | 0 | 0 | 0 | 0 | 0 | 0 | 0.004383 | 0 | 0 | 0 | 0.34769 | 0 | 0 | 0 | 0 | 0 | 0 | 0 | 0 | 0 | 0.35207
electricity, residential, by conversion of hydrogen using fuel cell, SOFC, allocated by exergy, distributed by pipeline, produced by Steam Methane Reforming, with CCS using liquefied natural gas from Algeria/CH U |  | electricity | hydrogen | conversion | SOFC | pipeline |  | SMR + CCS | Algeria |  |  | 0 | 0 | 0 | 0 | 0 | 0 | 0 | 0 | 0.0039975 | 0 | 0 | 0 | 0.34876 | 0 | 0 | 0 | 3.5827e-09 | 0 | 0 | 0 | 0 | 0 | 0.35276
synthetic natural gas from biological methanation, distributed by pipeline, produced by Electrolysis, PEM using water and electricity from grid, and carbon from DAC/CH U | [11 empty] | 0 | 0 | 0 | 1.7525e-05 | 0.00035281 | 0 | 0.078456 | 0 | 0 | 0 | 0 | 0 | 0 | 0 | 0 | 0 | 0.0069822 | 5.8695 | 0 | 0 | 0 | 0 | 5.9553
synthetic natural gas from biological methanation, distributed by pipeline, produced by Electrolysis, PEM using water and electricity from grid, and carbon from MSWI/CH U | [11 empty] | 0 | 0 | 0 | 1.7525e-05 | 0.00035281 | 0 | 0.081091 | 0 | 0 | 0 | 0 | 0 | 0 | 0 | 0 | 0 | 0.0069822 | 5.5885 | 0 | 0 | 0 | 0 | 5.677
synthetic natural gas from biological methanation, distributed by pipeline, produced by Electrolysis, PEM using water and electricity from grid, and carbon from Cement plant/CH U | [11 empty] | 0 | 0 | 0 | 1.7525e-05 | 0.00035281 | 0 | 0.083721 | 0 | 0 | 0 | 0 | 0 | 0 | 0 | 0 | 0 | 0.0069822 | 4.9085 | 0 | 0 | 0 | 0 | 4.9996
synthetic natural gas from biological methanation, distributed by pipeline, produced by Electrolysis, PEM using water and electricity from Renew (CH), and carbon from DAC/CH U | [11 empty] | 0 | 0 | 0 | 1.7525e-05 | 0.00035281 | 0 | 0.078456 | 0 | 0 | 0 | 0 | 0 | 0 | 0 | 0 | 0 | 0.0069822 | 2.9 | 0 | 0 | 0 | 0 | 2.9858
synthetic natural gas from biological methanation, distributed by pipeline, produced by Electrolysis, PEM using water and electricity from PV + Wind (MA), and carbon from DAC/CH U | [11 empty] | 0 | 0 | 0 | 1.7525e-05 | 0.00035281 | 0 | 0.078456 | 0 | 0 | 0 | 0 | 0 | 0 | 0 | 0 | 0 | 0.0069822 | 3.2318 | 0 | 0 | 0 | 0 | 3.3176
synthetic natural gas from biological methanation, distributed by pipeline, produced by Electrolysis, PEM using water and electricity from Solar PV (MA), and carbon from DAC/CH U | [11 empty] | 0 | 0 | 0 | 1.7525e-05 | 0.00035281 | 0 | 0.078456 | 0 | 0 | 0 | 0 | 0 | 0 | 0 | 0 | 0 | 0.0069822 | 3.6871 | 0 | 0 | 0 | 0 | 3.7729
synthetic natural gas from biological methanation, distributed by pipeline, produced by Electrolysis, PEM using water and electricity from Wind (MA), and carbon from DAC/CH U | [11 empty] | 0 | 0 | 0 | 1.7525e-05 | 0.00035281 | 0 | 0.078456 | 0 | 0 | 0 | 0 | 0 | 0 | 0 | 0 | 0 | 0.0069822 | 3.2486 | 0 | 0 | 0 | 0 | 3.3345
synthetic natural gas from biological methanation, distributed by pipeline, produced by Electrolysis, PEM using water and electricity from Solar PV (CH), and carbon from DAC/CH U | [11 empty] | 0 | 0 | 0 | 1.7525e-05 | 0.00035281 | 0 | 0.078456 | 0 | 0 | 0 | 0 | 0 | 0 | 0 | 0 | 0 | 0.0069822 | 3.4749 | 0 | 0 | 0 | 0 | 3.5607
synthetic natural gas from biological methanation, distributed by pipeline, produced by Electrolysis, PEM using water and electricity from Hydro (CH), and carbon from DAC/CH U | [11 empty] | 0 | 0 | 0 | 1.7525e-05 | 0.00035281 | 0 | 0.078456 | 0 | 0 | 0 | 0 | 0 | 0 | 0 | 0 | 0 | 0.0069822 | 2.613 | 0 | 0 | 0 | 0 | 2.6988
synthetic natural gas from biological methanation, distributed by pipeline, produced by Electrolysis, PEM using water and electricity from Wind (DK), and carbon from DAC/CH U | [11 empty] | 0 | 0 | 0 | 1.7525e-05 | 0.00035281 | 0 | 0.078456 | 0 | 0 | 0 | 0 | 0 | 0 | 0 | 0 | 0 | 0.0069822 | 3.0973 | 0 | 0 | 0 | 0 | 3.1831
synthetic natural gas from catalytic methanation, distributed by pipeline, produced by Electrolysis, PEM using water and electricity from grid, and carbon from DAC/CH U | [11 empty] | 0 | 0 | 0 | 1.7525e-05 | 0.00035281 | 0 | 0.078456 | 0 | 0 | 0 | 0 | 0 | 0 | 0 | 0 | 0 | 0.0069822 | 5.4703 | 0 | 0 | 0 | 0 | 5.5561
synthetic natural gas from catalytic methanation, distributed by pipeline, produced by Electrolysis, PEM using water and electricity from grid, and carbon from MSWI/CH U | [11 empty] | 0 | 0 | 0 | 1.7525e-05 | 0.00035281 | 0 | 0.081091 | 0 | 0 | 0 | 0 | 0 | 0 | 0 | 0 | 0 | 0.0069822 | 4.5278 | 0 | 0 | 0 | 0 | 4.6163
synthetic natural gas from catalytic methanation, distributed by pipeline, produced by Electrolysis, PEM using water and electricity from grid, and carbon from Cement plant/CH U | [11 empty] | 0 | 0 | 0 | 1.7525e-05 | 0.00035281 | 0 | 0.083721 | 0 | 0 | 0 | 0 | 0 | 0 | 0 | 0 | 0 | 0.0069822 | 4.5093 | 0 | 0 | 0 | 0 | 4.6004
synthetic natural gas from catalytic methanation, distributed by pipeline, produced by Electrolysis, PEM using water and electricity from Renew (CH), and carbon from DAC/CH U | [11 empty] | 0 | 0 | 0 | 1.7525e-05 | 0.00035281 | 0 | 0.078456 | 0 | 0 | 0 | 0 | 0 | 0 | 0 | 0 | 0 | 0.0069822 | 2.5115 | 0 | 0 | 0 | 0 | 2.5974
synthetic natural gas from catalytic methanation, distributed by pipeline, produced by Electrolysis, PEM using water and electricity from PV + Wind (MA), and carbon from DAC/CH U | [11 empty] | 0 | 0 | 0 | 1.7525e-05 | 0.00035281 | 0 | 0.078456 | 0 | 0 | 0 | 0 | 0 | 0 | 0 | 0 | 0 | 0.0069822 | 2.8422 | 0 | 0 | 0 | 0 | 2.928
synthetic natural gas from catalytic methanation, distributed by pipeline, produced by Electrolysis, PEM using water and electricity from Solar PV (MA), and carbon from DAC/CH U | [11 empty] | 0 | 0 | 0 | 1.7525e-05 | 0.00035281 | 0 | 0.078456 | 0 | 0 | 0 | 0 | 0 | 0 | 0 | 0 | 0 | 0.0069822 | 3.2957 | 0 | 0 | 0 | 0 | 3.3816
synthetic natural gas from catalytic methanation, distributed by pipeline, produced by Electrolysis, PEM using water and electricity from Wind (MA), and carbon from DAC/CH U | [11 empty] | 0 | 0 | 0 | 1.7525e-05 | 0.00035281 | 0 | 0.078456 | 0 | 0 | 0 | 0 | 0 | 0 | 0 | 0 | 0 | 0.0069822 | 2.8589 | 0 | 0 | 0 | 0 | 2.9447
synthetic natural gas from catalytic methanation, distributed by pipeline, produced by Electrolysis, PEM using water and electricity from Solar PV (CH), and carbon from DAC/CH U | [11 empty] | 0 | 0 | 0 | 1.7525e-05 | 0.00035281 | 0 | 0.078456 | 0 | 0 | 0 | 0 | 0 | 0 | 0 | 0 | 0 | 0.0069822 | 3.0844 | 0 | 0 | 0 | 0 | 3.1702
synthetic natural gas from catalytic methanation, distributed by pipeline, produced by Electrolysis, PEM using water and electricity from Hydro (CH), and carbon from DAC/CH U | [11 empty] | 0 | 0 | 0 | 1.7525e-05 | 0.00035281 | 0 | 0.078456 | 0 | 0 | 0 | 0 | 0 | 0 | 0 | 0 | 0 | 0.0069822 | 2.2256 | 0 | 0 | 0 | 0 | 2.3114
synthetic natural gas from catalytic methanation, distributed by pipeline, produced by Electrolysis, PEM using water and electricity from Wind (DK), and carbon from DAC/CH U | [11 empty] | 0 | 0 | 0 | 1.7525e-05 | 0.00035281 | 0 | 0.078456 | 0 | 0 | 0 | 0 | 0 | 0 | 0 | 0 | 0 | 0.0069822 | 2.7081 | 0 | 0 | 0 | 0 | 2.7939
heat, residential, by combustion of synthetic natural gas from biological methanation using boiler, distributed by pipeline, produced by Electrolysis, PEM using water and electricity from grid and carbon sourced from DAC/CH U | TRUE | heat | SNG | combustion | boiler | pipeline | biological | PEM | grid | DAC |  | 0.00021665 | 0 | 0 | 0 | 0.00033029 | 0 | 0.00019381 | 0 | 0 | 0 | 0 | 0 | 0 | 0 | 0 | 0 | 0.0001319 | 0 | 0.11199 | 0 | 0 | 0 | 0.11286
heat, residential, by combustion of synthetic natural gas from biological methanation using boiler, distributed by pipeline, produced by Electrolysis, PEM using water and electricity from grid and carbon sourced from MSWI/CH U |  | heat | SNG | combustion | boiler | pipeline | biological | PEM | grid | MSWI | 50:50 | 0.00021665 | 0 | 0 | 0 | 0.00033029 | 0 | 0.012526 | 0 | 0 | 0 | 0 | 0 | 0 | 0 | 0 | 0 | 0.0001319 | 0 | 0.10677 | 0 | 0 | 0 | 0.11998
heat, residential, by combustion of synthetic natural gas from biological methanation using boiler, distributed by pipeline, produced by Electrolysis, PEM using water and electricity from grid and carbon sourced from Cement plant/CH U |  | heat | SNG | combustion | boiler | pipeline | biological | PEM | grid | Cement | 50:50 | 0.00021665 | 0 | 0 | 0 | 0.00033029 | 0 | 0.024378 | 0 | 0 | 0 | 0 | 0 | 0 | 0 | 0 | 0 | 0.0001319 | 0 | 0.09407 | 0 | 0 | 0 | 0.11913
heat, residential, by combustion of synthetic natural gas from biological methanation using boiler, distributed by pipeline, produced by Electrolysis, PEM using water and electricity from grid and carbon sourced from MSWI/CH U |  | heat | SNG | combustion | boiler | pipeline | biological | PEM | grid | MSWI | 100:0 | 0.00021665 | 0 | 0 | 0 | 0.00033029 | 0 | 0 | 0 | 0 | 0 | 0 | 0 | 0 | 0 | 0 | 0 | 0.0001319 | 0 | 0.12065 | 0 | 0 | 0 | 0.11998
heat, residential, by combustion of synthetic natural gas from biological methanation using boiler, distributed by pipeline, produced by Electrolysis, PEM using water and electricity from grid and carbon sourced from Cement plant/CH U |  | heat | SNG | combustion | boiler | pipeline | biological | PEM | grid | Cement | 100:0 | 0.00021665 | 0 | 0 | 0 | 0.00033029 | 0 | 0 | 0 | 0 | 0 | 0 | 0 | 0 | 0 | 0 | 0 | 0.0001319 | 0 | 0.1063 | 0 | 0 | 0 | 0.11913
heat, residential, by combustion of synthetic natural gas from biological methanation using boiler, distributed by pipeline, produced by Electrolysis, PEM using water and electricity from grid and carbon sourced from MSWI/CH U |  | heat | SNG | combustion | boiler | pipeline | biological | PEM | grid | MSWI | 0:100 | 0.00021665 | 0 | 0 | 0 | 0.00033029 | 0 | 0.025051 | 0 | 0 | 0 | 0 | 0 | 0 | 0 | 0 | 0 | 0.0001319 | 0 | 0.092891 | 0 | 0 | 0 | 0.11998
heat, residential, by combustion of synthetic natural gas from biological methanation using boiler, distributed by pipeline, produced by Electrolysis, PEM using water and electricity from grid and carbon sourced from Cement plant/CH U |  | heat | SNG | combustion | boiler | pipeline | biological | PEM | grid | Cement | 0:100 | 0.00021665 | 0 | 0 | 0 | 0.00033029 | 0 | 0.048755 | 0 | 0 | 0 | 0 | 0 | 0 | 0 | 0 | 0 | 0.0001319 | 0 | 0.082782 | 0 | 0 | 0 | 0.11913
heat, residential, by combustion of synthetic natural gas from biological methanation using boiler, distributed by pipeline, produced by Electrolysis, PEM using water and electricity from Renew (CH) and carbon sourced from DAC/CH U |  | heat | SNG | combustion | boiler | pipeline | biological | PEM | Renew (CH) | DAC |  | 0.00021665 | 0 | 0 | 0 | 0.00033029 | 0 | 0.00019381 | 0 | 0 | 0 | 0 | 0 | 0 | 0 | 0 | 0 | 0.0001319 | 0 | 0.056313 | 0 | 0 | 0 | 0.057185
heat, residential, by combustion of synthetic natural gas from biological methanation using boiler, distributed by pipeline, produced by Electrolysis, PEM using water and electricity from PV + Wind (MA) and carbon sourced from DAC/CH U | TRUE | heat | SNG | combustion | boiler | pipeline | biological | PEM | PV + Wind (MA) | DAC |  | 0.00021665 | 0 | 0 | 0 | 0.00033029 | 0 | 0.00019381 | 0 | 0 | 0 | 0 | 0 | 0 | 0 | 0 | 0 | 0.0001319 | 0 | 0.062534 | 0 | 0 | 0 | 0.063407
heat, residential, by combustion of synthetic natural gas from biological methanation using boiler, distributed by pipeline, produced by Electrolysis, PEM using water and electricity from Solar PV (MA) and carbon sourced from DAC/CH U |  | heat | SNG | combustion | boiler | pipeline | biological | PEM | Solar PV (MA) | DAC |  | 0.00021665 | 0 | 0 | 0 | 0.00033029 | 0 | 0.00019381 | 0 | 0 | 0 | 0 | 0 | 0 | 0 | 0 | 0 | 0.0001319 | 0 | 0.071069 | 0 | 0 | 0 | 0.071942
heat, residential, by combustion of synthetic natural gas from biological methanation using boiler, distributed by pipeline, produced by Electrolysis, PEM using water and electricity from Wind (MA) and carbon sourced from DAC/CH U |  | heat | SNG | combustion | boiler | pipeline | biological | PEM | Wind (MA) | DAC |  | 0.00021665 | 0 | 0 | 0 | 0.00033029 | 0 | 0.00019381 | 0 | 0 | 0 | 0 | 0 | 0 | 0 | 0 | 0 | 0.0001319 | 0 | 0.062849 | 0 | 0 | 0 | 0.063722
heat, residential, by combustion of synthetic natural gas from biological methanation using boiler, distributed by pipeline, produced by Electrolysis, PEM using water and electricity from Solar PV (CH) and carbon sourced from DAC/CH U |  | heat | SNG | combustion | boiler | pipeline | biological | PEM | Solar PV (CH) | DAC |  | 0.00021665 | 0 | 0 | 0 | 0.00033029 | 0 | 0.00019381 | 0 | 0 | 0 | 0 | 0 | 0 | 0 | 0 | 0 | 0.0001319 | 0 | 0.067092 | 0 | 0 | 0 | 0.067965
heat, residential, by combustion of synthetic natural gas from biological methanation using boiler, distributed by pipeline, produced by Electrolysis, PEM using water and electricity from Hydro (CH) and carbon sourced from DAC/CH U |  | heat | SNG | combustion | boiler | pipeline | biological | PEM | Hydro (CH) | DAC |  | 0.00021665 | 0 | 0 | 0 | 0.00033029 | 0 | 0.00019381 | 0 | 0 | 0 | 0 | 0 | 0 | 0 | 0 | 0 | 0.0001319 | 0 | 0.050931 | 0 | 0 | 0 | 0.051803
heat, residential, by combustion of synthetic natural gas from biological methanation using boiler, distributed by pipeline, produced by Electrolysis, PEM using water and electricity from Wind (DK) and carbon sourced from DAC/CH U |  | heat | SNG | combustion | boiler | pipeline | biological | PEM | Wind (DK) | DAC |  | 0.00021665 | 0 | 0 | 0 | 0.00033029 | 0 | 0.00019381 | 0 | 0 | 0 | 0 | 0 | 0 | 0 | 0 | 0 | 0.0001319 | 0 | 0.060012 | 0 | 0 | 0 | 0.060884
heat, residential, by combustion of synthetic natural gas from catalytic methanation using boiler, distributed by pipeline, produced by Electrolysis, PEM using water and electricity from grid and carbon sourced from DAC/CH U | TRUE | heat | SNG | combustion | boiler | pipeline | catalytic | PEM | grid | DAC |  | 0.00021665 | 0 | 0 | 0 | 0.00033029 | 0 | 0.00019381 | 0 | 0 | 0 | 0 | 0 | 0 | 0 | 0 | 0 | 0.0001319 | 0 | 0.10451 | 0 | 0 | 0 | 0.10538
heat, residential, by combustion of synthetic natural gas from catalytic methanation using boiler, distributed by pipeline, produced by Electrolysis, PEM using water and electricity from grid and carbon sourced from MSWI/CH U |  | heat | SNG | combustion | boiler | pipeline | catalytic | PEM | grid | MSWI | 50:50 | 0.00021665 | 0 | 0 | 0 | 0.00033029 | 0 | 0.012526 | 0 | 0 | 0 | 0 | 0 | 0 | 0 | 0 | 0 | 0.0001319 | 0 | 0.086883 | 0 | 0 | 0 | 0.10009
heat, residential, by combustion of synthetic natural gas from catalytic methanation using boiler, distributed by pipeline, produced by Electrolysis, PEM using water and electricity from grid and carbon sourced from Cement plant/CH U |  | heat | SNG | combustion | boiler | pipeline | catalytic | PEM | grid | Cement | 50:50 | 0.00021665 | 0 | 0 | 0 | 0.00033029 | 0 | 0.024378 | 0 | 0 | 0 | 0 | 0 | 0 | 0 | 0 | 0 | 0.0001319 | 0 | 0.086586 | 0 | 0 | 0 | 0.11164
heat, residential, by combustion of synthetic natural gas from catalytic methanation using boiler, distributed by pipeline, produced by Electrolysis, PEM using water and electricity from grid and carbon sourced from MSWI/CH U |  | heat | SNG | combustion | boiler | pipeline | catalytic | PEM | grid | MSWI | 100:0 | 0.00021665 | 0 | 0 | 0 | 0.00033029 | 0 | 0 | 0 | 0 | 0 | 0 | 0 | 0 | 0 | 0 | 0 | 0.0001319 | 0 | 0.098178 | 0 | 0 | 0 | 0.10009
heat, residential, by combustion of synthetic natural gas from catalytic methanation using boiler, distributed by pipeline, produced by Electrolysis, PEM using water and electricity from grid and carbon sourced from Cement plant/CH U |  | heat | SNG | combustion | boiler | pipeline | catalytic | PEM | grid | Cement | 100:0 | 0.00021665 | 0 | 0 | 0 | 0.00033029 | 0 | 0 | 0 | 0 | 0 | 0 | 0 | 0 | 0 | 0 | 0 | 0.0001319 | 0 | 0.097842 | 0 | 0 | 0 | 0.11164
heat, residential, by combustion of synthetic natural gas from catalytic methanation using boiler, distributed by pipeline, produced by Electrolysis, PEM using water and electricity from grid and carbon sourced from MSWI/CH U |  | heat | SNG | combustion | boiler | pipeline | catalytic | PEM | grid | MSWI | 0:100 | 0.00021665 | 0 | 0 | 0 | 0.00033029 | 0 | 0.025051 | 0 | 0 | 0 | 0 | 0 | 0 | 0 | 0 | 0 | 0.0001319 | 0 | 0.075589 | 0 | 0 | 0 | 0.10009
heat, residential, by combustion of synthetic natural gas from catalytic methanation using boiler, distributed by pipeline, produced by Electrolysis, PEM using water and electricity from grid and carbon sourced from Cement plant/CH U |  | heat | SNG | combustion | boiler | pipeline | catalytic | PEM | grid | Cement | 0:100 | 0.00021665 | 0 | 0 | 0 | 0.00033029 | 0 | 0.048755 | 0 | 0 | 0 | 0 | 0 | 0 | 0 | 0 | 0 | 0.0001319 | 0 | 0.076195 | 0 | 0 | 0 | 0.11164
heat, residential, by combustion of synthetic natural gas from catalytic methanation using boiler, distributed by pipeline, produced by Electrolysis, PEM using water and electricity from Renew (CH) and carbon sourced from DAC/CH U |  | heat | SNG | combustion | boiler | pipeline | catalytic | PEM | Renew (CH) | DAC |  | 0.00021665 | 0 | 0 | 0 | 0.00033029 | 0 | 0.00019381 | 0 | 0 | 0 | 0 | 0 | 0 | 0 | 0 | 0 | 0.0001319 | 0 | 0.049029 | 0 | 0 | 0 | 0.049901
heat, residential, by combustion of synthetic natural gas from catalytic methanation using boiler, distributed by pipeline, produced by Electrolysis, PEM using water and electricity from PV + Wind (MA) and carbon sourced from DAC/CH U | TRUE | heat | SNG | combustion | boiler | pipeline | catalytic | PEM | PV + Wind (MA) | DAC |  | 0.00021665 | 0 | 0 | 0 | 0.00033029 | 0 | 0.00019381 | 0 | 0 | 0 | 0 | 0 | 0 | 0 | 0 | 0 | 0.0001319 | 0 | 0.055228 | 0 | 0 | 0 | 0.0561
heat, residential, by combustion of synthetic natural gas from catalytic methanation using boiler, distributed by pipeline, produced by Electrolysis, PEM using water and electricity from Solar PV (MA) and carbon sourced from DAC/CH U |  | heat | SNG | combustion | boiler | pipeline | catalytic | PEM | Solar PV (MA) | DAC |  | 0.00021665 | 0 | 0 | 0 | 0.00033029 | 0 | 0.00019381 | 0 | 0 | 0 | 0 | 0 | 0 | 0 | 0 | 0 | 0.0001319 | 0 | 0.063732 | 0 | 0 | 0 | 0.064605
heat, residential, by combustion of synthetic natural gas from catalytic methanation using boiler, distributed by pipeline, produced by Electrolysis, PEM using water and electricity from Wind (MA) and carbon sourced from DAC/CH U |  | heat | SNG | combustion | boiler | pipeline | catalytic | PEM | Wind (MA) | DAC |  | 0.00021665 | 0 | 0 | 0 | 0.00033029 | 0 | 0.00019381 | 0 | 0 | 0 | 0 | 0 | 0 | 0 | 0 | 0 | 0.0001319 | 0 | 0.055542 | 0 | 0 | 0 | 0.056414
heat, residential, by combustion of synthetic natural gas from catalytic methanation using boiler, distributed by pipeline, produced by Electrolysis, PEM using water and electricity from Solar PV (CH) and carbon sourced from DAC/CH U |  | heat | SNG | combustion | boiler | pipeline | catalytic | PEM | Solar PV (CH) | DAC |  | 0.00021665 | 0 | 0 | 0 | 0.00033029 | 0 | 0.00019381 | 0 | 0 | 0 | 0 | 0 | 0 | 0 | 0 | 0 | 0.0001319 | 0 | 0.059769 | 0 | 0 | 0 | 0.060642
heat, residential, by combustion of synthetic natural gas from catalytic methanation using boiler, distributed by pipeline, produced by Electrolysis, PEM using water and electricity from Hydro (CH) and carbon sourced from DAC/CH U |  | heat | SNG | combustion | boiler | pipeline | catalytic | PEM | Hydro (CH) | DAC |  | 0.00021665 | 0 | 0 | 0 | 0.00033029 | 0 | 0.00019381 | 0 | 0 | 0 | 0 | 0 | 0 | 0 | 0 | 0 | 0.0001319 | 0 | 0.043666 | 0 | 0 | 0 | 0.044539
heat, residential, by combustion of synthetic natural gas from catalytic methanation using boiler, distributed by pipeline, produced by Electrolysis, PEM using water and electricity from Wind (DK) and carbon sourced from DAC/CH U |  | heat | SNG | combustion | boiler | pipeline | catalytic | PEM | Wind (DK) | DAC |  | 0.00021665 | 0 | 0 | 0 | 0.00033029 | 0 | 0.00019381 | 0 | 0 | 0 | 0 | 0 | 0 | 0 | 0 | 0 | 0.0001319 | 0 | 0.052714 | 0 | 0 | 0 | 0.053587
methanol supply, produced with hydrogen from Electrolysis, PEM using water and electricity from grid, and carbon from DAC/CH U | [11 empty] | 0 | 0 | 0 | 0 | 0.00083824 | 0 | 0 | 2.216e-05 | 0 | 0 | 0 | 0 | 0 | 0 | 3.0413 | 0 | 0.00050374 | 0 | 0 | 0 | 0.091054 | 0 | 3.1337
methanol supply, produced with hydrogen from Electrolysis, PEM using water and electricity from grid, and carbon from MSWI/CH U | [11 empty] | 0 | 0 | 0 | 0 | 0.00083824 | 0 | 0 | 2.216e-05 | 0 | 0 | 0 | 0 | 0 | 0 | 2.5261 | 0 | 0.00050374 | 0 | 0 | 0 | 0.091054 | 0 | 2.6185
methanol supply, produced with hydrogen from Electrolysis, PEM using water and electricity from grid, and carbon from Cement plant/CH U | [11 empty] | 0 | 0 | 0 | 0 | 0.00083824 | 0 | 0 | 2.216e-05 | 0 | 0 | 0 | 0 | 0 | 0 | 2.5748 | 0 | 0.00050374 | 0 | 0 | 0 | 0.091054 | 0 | 2.6672
methanol supply, produced with hydrogen from Electrolysis, PEM using water and electricity from Renew (CH), and carbon from DAC/CH U | [11 empty] | 0 | 0 | 0 | 0 | 0.00083824 | 0 | 0 | 2.216e-05 | 0 | 0 | 0 | 0 | 0 | 0 | 1.8058 | 0 | 0.00050374 | 0 | 0 | 0 | 0.091054 | 0 | 1.8982
methanol supply, produced with hydrogen from Electrolysis, PEM using water and electricity from PV + Wind (MA), and carbon from DAC/CH U | [11 empty] | 0 | 0 | 0 | 0 | 0.00083824 | 0 | 0 | 2.216e-05 | 0 | 0 | 0 | 0 | 0 | 0 | 1.9734 | 0 | 0.00050374 | 0 | 0 | 0 | 0.091054 | 0 | 2.0658
methanol supply, produced with hydrogen from Electrolysis, PEM using water and electricity from Solar PV (MA), and carbon from DAC/CH U | [11 empty] | 0 | 0 | 0 | 0 | 0.00083824 | 0 | 0 | 2.216e-05 | 0 | 0 | 0 | 0 | 0 | 0 | 2.1577 | 0 | 0.00050374 | 0 | 0 | 0 | 0.091054 | 0 | 2.2501
methanol supply, produced with hydrogen from Electrolysis, PEM using water and electricity from Wind (MA), and carbon from DAC/CH U | [11 empty] | 0 | 0 | 0 | 0 | 0.00083824 | 0 | 0 | 2.216e-05 | 0 | 0 | 0 | 0 | 0 | 0 | 1.7228 | 0 | 0.00050374 | 0 | 0 | 0 | 0.091054 | 0 | 1.8153
methanol supply, produced with hydrogen from Electrolysis, PEM using water and electricity from Solar PV (CH), and carbon from DAC/CH U | [11 empty] | 0 | 0 | 0 | 0 | 0.00083824 | 0 | 0 | 2.216e-05 | 0 | 0 | 0 | 0 | 0 | 0 | 1.9189 | 0 | 0.00050374 | 0 | 0 | 0 | 0.091054 | 0 | 2.0113
methanol supply, produced with hydrogen from Electrolysis, PEM using water and electricity from Hydro (CH), and carbon from DAC/CH U | [11 empty] | 0 | 0 | 0 | 0 | 0.00083824 | 0 | 0 | 2.216e-05 | 0 | 0 | 0 | 0 | 0 | 0 | 1.9189 | 0 | 0.00050374 | 0 | 0 | 0 | 0.091054 | 0 | 2.0113
methanol supply, produced with hydrogen from Electrolysis, PEM using water and electricity from Wind (DK), and carbon from DAC/CH U | [11 empty] | 0 | 0 | 0 | 0 | 0.00083824 | 0 | 0 | 2.216e-05 | 0 | 0 | 0 | 0 | 0 | 0 | 1.9189 | 0 | 0.00050374 | 0 | 0 | 0 | 0.091054 | 0 | 2.0113
heat, residential, by combustion of methanol using boiler, distributed by truck, produced by Electrolysis, PEM using water and electricity from grid and carbon sourced from DAC/CH U | TRUE | heat | methanol | combustion | boiler | truck |  | PEM | grid | DAC |  | 0.00031842 | 0 | 0 | 0 | 0.00045077 | 0 | 1.413e-05 | 1.3655e-05 | 0 | 0 | 0 | 0 | 0 | 0 | 0 | 0.17411 | 0.00074681 | 0 | 0 | 0 | 0 | 0 | 0.17565
heat, residential, by combustion of methanol using boiler, distributed by truck, produced by Electrolysis, PEM using water and electricity from grid and carbon sourced from MSWI/CH U |  | heat | methanol | combustion | boiler | truck |  | PEM | grid | MSWI | 50:50 | 0.00031842 | 0 | 0 | 0 | 0.00045077 | 0 | 0.018304 | 1.3655e-05 | 0 | 0 | 0 | 0 | 0 | 0 | 0 | 0.14549 | 0.00074681 | 0 | 0 | 0 | 0 | 0 | 0.16532
heat, residential, by combustion of methanol using boiler, distributed by truck, produced by Electrolysis, PEM using water and electricity from grid and carbon sourced from Cement plant/CH U |  | heat | methanol | combustion | boiler | truck |  | PEM | grid | Cement | 50:50 | 0.00031842 | 0 | 0 | 0 | 0.00045077 | 0 | 0.035884 | 1.3655e-05 | 0 | 0 | 0 | 0 | 0 | 0 | 0 | 0.14819 | 0.00074681 | 0 | 0 | 0 | 0 | 0 | 0.1856
heat, residential, by combustion of methanol using boiler, distributed by truck, produced by Electrolysis, PEM using water and electricity from grid and carbon sourced from MSWI/CH U |  | heat | methanol | combustion | boiler | truck |  | PEM | grid | MSWI | 100:0 | 0.00031842 | 0 | 0 | 0 | 0.00045077 | 0 | 0 | 1.3655e-05 | 0 | 0 | 0 | 0 | 0 | 0 | 0 | 0.17313 | 0.00074681 | 0 | 0 | 0 | 0 | 0 | 0.16532
heat, residential, by combustion of methanol using boiler, distributed by truck, produced by Electrolysis, PEM using water and electricity from grid and carbon sourced from Cement plant/CH U |  | heat | methanol | combustion | boiler | truck |  | PEM | grid | Cement | 100:0 | 0.00031842 | 0 | 0 | 0 | 0.00045077 | 0 | 0 | 1.3655e-05 | 0 | 0 | 0 | 0 | 0 | 0 | 0 | 0.17116 | 0.00074681 | 0 | 0 | 0 | 0 | 0 | 0.1856
heat, residential, by combustion of methanol using boiler, distributed by truck, produced by Electrolysis, PEM using water and electricity from grid and carbon sourced from MSWI/CH U |  | heat | methanol | combustion | boiler | truck |  | PEM | grid | MSWI | 0:100 | 0.00031842 | 0 | 0 | 0 | 0.00045077 | 0 | 0.036608 | 1.3655e-05 | 0 | 0 | 0 | 0 | 0 | 0 | 0 | 0.11855 | 0.00074681 | 0 | 0 | 0 | 0 | 0 | 0.16532
heat, residential, by combustion of methanol using boiler, distributed by truck, produced by Electrolysis, PEM using water and electricity from grid and carbon sourced from Cement plant/CH U |  | heat | methanol | combustion | boiler | truck |  | PEM | grid | Cement | 0:100 | 0.00031842 | 0 | 0 | 0 | 0.00045077 | 0 | 0.071768 | 1.3655e-05 | 0 | 0 | 0 | 0 | 0 | 0 | 0 | 0.12596 | 0.00074681 | 0 | 0 | 0 | 0 | 0 | 0.1856
heat, residential, by combustion of methanol using boiler, distributed by truck, produced by Electrolysis, PEM using water and electricity from Renew (CH) and carbon sourced from DAC/CH U |  | heat | methanol | combustion | boiler | truck |  | PEM | Renew (CH) | DAC |  | 0.00031842 | 0 | 0 | 0 | 0.00045077 | 0 | 1.413e-05 | 1.3655e-05 | 0 | 0 | 0 | 0 | 0 | 0 | 0 | 0.10547 | 0.00074681 | 0 | 0 | 0 | 0 | 0 | 0.10701
heat, residential, by combustion of methanol using boiler, distributed by truck, produced by Electrolysis, PEM using water and electricity from PV + Wind (MA) and carbon sourced from DAC/CH U | TRUE | heat | methanol | combustion | boiler | truck |  | PEM | PV + Wind (MA) | DAC |  | 0.00031842 | 0 | 0 | 0 | 0.00045077 | 0 | 1.413e-05 | 1.3655e-05 | 0 | 0 | 0 | 0 | 0 | 0 | 0 | 0.11478 | 0.00074681 | 0 | 0 | 0 | 0 | 0 | 0.11632
heat, residential, by combustion of methanol using boiler, distributed by truck, produced by Electrolysis, PEM using water and electricity from Solar PV (MA) and carbon sourced from DAC/CH U |  | heat | methanol | combustion | boiler | truck |  | PEM | Solar PV (MA) | DAC |  | 0.00031842 | 0 | 0 | 0 | 0.00045077 | 0 | 1.413e-05 | 1.3655e-05 | 0 | 0 | 0 | 0 | 0 | 0 | 0 | 0.12502 | 0.00074681 | 0 | 0 | 0 | 0 | 0 | 0.12656
heat, residential, by combustion of methanol using boiler, distributed by truck, produced by Electrolysis, PEM using water and electricity from Wind (MA) and carbon sourced from DAC/CH U |  | heat | methanol | combustion | boiler | truck |  | PEM | Wind (MA) | DAC |  | 0.00031842 | 0 | 0 | 0 | 0.00045077 | 0 | 1.413e-05 | 1.3655e-05 | 0 | 0 | 0 | 0 | 0 | 0 | 0 | 0.10086 | 0.00074681 | 0 | 0 | 0 | 0 | 0 | 0.1024
heat, residential, by combustion of methanol using boiler, distributed by truck, produced by Electrolysis, PEM using water and electricity from Solar PV (CH) and carbon sourced from DAC/CH U |  | heat | methanol | combustion | boiler | truck |  | PEM | Solar PV (CH) | DAC |  | 0.00031842 | 0 | 0 | 0 | 0.00045077 | 0 | 1.413e-05 | 1.3655e-05 | 0 | 0 | 0 | 0 | 0 | 0 | 0 | 0.11175 | 0.00074681 | 0 | 0 | 0 | 0 | 0 | 0.11329
heat, residential, by combustion of methanol using boiler, distributed by truck, produced by Electrolysis, PEM using water and electricity from Hydro (CH) and carbon sourced from DAC/CH U |  | heat | methanol | combustion | boiler | truck |  | PEM | Hydro (CH) | DAC |  | 0.00031842 | 0 | 0 | 0 | 0.00045077 | 0 | 1.413e-05 | 1.3655e-05 | 0 | 0 | 0 | 0 | 0 | 0 | 0 | 0.11175 | 0.00074681 | 0 | 0 | 0 | 0 | 0 | 0.11329
heat, residential, by combustion of methanol using boiler, distributed by truck, produced by Electrolysis, PEM using water and electricity from Wind (DK) and carbon sourced from DAC/CH U |  | heat | methanol | combustion | boiler | truck |  | PEM | Wind (DK) | DAC |  | 0.00031842 | 0 | 0 | 0 | 0.00045077 | 0 | 1.413e-05 | 1.3655e-05 | 0 | 0 | 0 | 0 | 0 | 0 | 0 | 0.11175 | 0.00074681 | 0 | 0 | 0 | 0 | 0 | 0.11329
heat, residential, by conversion of methanol using fuel cell, DMFC allocated by exergy, distributed by truck, produced by Electrolysis, PEM using water and electricity from grid and carbon sourced from DAC/CH U | TRUE | heat | methanol | conversion | DMFC | truck |  | PEM | grid | DAC |  | 0 | 0 | 0 | 0 | 0 | 0 | 0 | 0 | 0.00033953 | 0 | 0 | 0 | 0 | 0 | 0 | 0.05462 | 0.00054892 | 0 | 0 | 0 | 0 | 0 | 0.055509
heat, residential, by conversion of methanol using fuel cell, DMFC allocated by exergy, distributed by truck, produced by Electrolysis, PEM using water and electricity from grid and carbon sourced from MSWI/CH U |  | heat | methanol | conversion | DMFC | truck |  | PEM | grid | MSWI | 50:50 | 0 | 0 | 0 | 0 | 0 | 0 | 0.01148 | 0 | 0.00033953 | 0 | 0 | 0 | 0 | 0 | 0 | 0.045641 | 0.00054892 | 0 | 0 | 0 | 0 | 0 | 0.058009
heat, residential, by conversion of methanol using fuel cell, DMFC allocated by exergy, distributed by truck, produced by Electrolysis, PEM using water and electricity from grid and carbon sourced from Cement plant/CH U |  | heat | methanol | conversion | DMFC | truck |  | PEM | grid | Cement | 50:50 | 0 | 0 | 0 | 0 | 0 | 0 | 0.0225 | 0 | 0.00033953 | 0 | 0 | 0 | 0 | 0 | 0 | 0.046489 | 0.00054892 | 0 | 0 | 0 | 0 | 0 | 0.069877
heat, residential, by conversion of methanol using fuel cell, DMFC allocated by exergy, distributed by truck, produced by Electrolysis, PEM using water and electricity from grid and carbon sourced from MSWI/CH U |  | heat | methanol | conversion | DMFC | truck |  | PEM | grid | MSWI | 100:0 | 0 | 0 | 0 | 0 | 0 | 0 | 0 | 0 | 0.00033953 | 0 | 0 | 0 | 0 | 0 | 0 | 0.054313 | 0.00054892 | 0 | 0 | 0 | 0 | 0 | 0.058009
heat, residential, by conversion of methanol using fuel cell, DMFC allocated by exergy, distributed by truck, produced by Electrolysis, PEM using water and electricity from grid and carbon sourced from Cement plant/CH U |  | heat | methanol | conversion | DMFC | truck |  | PEM | grid | Cement | 100:0 | 0 | 0 | 0 | 0 | 0 | 0 | 0 | 0 | 0.00033953 | 0 | 0 | 0 | 0 | 0 | 0 | 0.053695 | 0.00054892 | 0 | 0 | 0 | 0 | 0 | 0.069877
heat, residential, by conversion of methanol using fuel cell, DMFC allocated by exergy, distributed by truck, produced by Electrolysis, PEM using water and electricity from grid and carbon sourced from MSWI/CH U |  | heat | methanol | conversion | DMFC | truck |  | PEM | grid | MSWI | 0:100 | 0 | 0 | 0 | 0 | 0 | 0 | 0.02296 | 0 | 0.00033953 | 0 | 0 | 0 | 0 | 0 | 0 | 0.037191 | 0.00054892 | 0 | 0 | 0 | 0 | 0 | 0.058009
heat, residential, by conversion of methanol using fuel cell, DMFC allocated by exergy, distributed by truck, produced by Electrolysis, PEM using water and electricity from grid and carbon sourced from Cement plant/CH U |  | heat | methanol | conversion | DMFC | truck |  | PEM | grid | Cement | 0:100 | 0 | 0 | 0 | 0 | 0 | 0 | 0.045 | 0 | 0.00033953 | 0 | 0 | 0 | 0 | 0 | 0 | 0.039516 | 0.00054892 | 0 | 0 | 0 | 0 | 0 | 0.069877
heat, residential, by conversion of methanol using fuel cell, DMFC allocated by exergy, distributed by truck, produced by Electrolysis, PEM using water and electricity from Renew (CH) and carbon sourced from DAC/CH U |  | heat | methanol | conversion | DMFC | truck |  | PEM | Renew (CH) | DAC |  | 0 | 0 | 0 | 0 | 0 | 0 | 0 | 0 | 0.00033953 | 0 | 0 | 0 | 0 | 0 | 0 | 0.033086 | 0.00054892 | 0 | 0 | 0 | 0 | 0 | 0.033975
heat, residential, by conversion of methanol using fuel cell, DMFC allocated by exergy, distributed by truck, produced by Electrolysis, PEM using water and electricity from PV + Wind (MA) and carbon sourced from DAC/CH U | TRUE | heat | methanol | conversion | DMFC | truck |  | PEM | PV + Wind (MA) | DAC |  | 0 | 0 | 0 | 0 | 0 | 0 | 0 | 0 | 0.00033953 | 0 | 0 | 0 | 0 | 0 | 0 | 0.036007 | 0.00054892 | 0 | 0 | 0 | 0 | 0 | 0.036895
heat, residential, by conversion of methanol using fuel cell, DMFC allocated by exergy, distributed by truck, produced by Electrolysis, PEM using water and electricity from Solar PV (MA) and carbon sourced from DAC/CH U |  | heat | methanol | conversion | DMFC | truck |  | PEM | Solar PV (MA) | DAC |  | 0 | 0 | 0 | 0 | 0 | 0 | 0 | 0 | 0.00033953 | 0 | 0 | 0 | 0 | 0 | 0 | 0.039219 | 0.00054892 | 0 | 0 | 0 | 0 | 0 | 0.040108
heat, residential, by conversion of methanol using fuel cell, DMFC allocated by exergy, distributed by truck, produced by Electrolysis, PEM using water and electricity from Wind (MA) and carbon sourced from DAC/CH U |  | heat | methanol | conversion | DMFC | truck |  | PEM | Wind (MA) | DAC |  | 0 | 0 | 0 | 0 | 0 | 0 | 0 | 0 | 0.00033953 | 0 | 0 | 0 | 0 | 0 | 0 | 0.03164 | 0.00054892 | 0 | 0 | 0 | 0 | 0 | 0.032528
heat, residential, by conversion of methanol using fuel cell, DMFC allocated by exergy, distributed by truck, produced by Electrolysis, PEM using water and electricity from Solar PV (CH) and carbon sourced from DAC/CH U |  | heat | methanol | conversion | DMFC | truck |  | PEM | Solar PV (CH) | DAC |  | 0 | 0 | 0 | 0 | 0 | 0 | 0 | 0 | 0.00033953 | 0 | 0 | 0 | 0 | 0 | 0 | 0.035058 | 0.00054892 | 0 | 0 | 0 | 0 | 0 | 0.035946
heat, residential, by conversion of methanol using fuel cell, DMFC allocated by exergy, distributed by truck, produced by Electrolysis, PEM using water and electricity from Hydro (CH) and carbon sourced from DAC/CH U |  | heat | methanol | conversion | DMFC | truck |  | PEM | Hydro (CH) | DAC |  | 0 | 0 | 0 | 0 | 0 | 0 | 0 | 0 | 0.00033953 | 0 | 0 | 0 | 0 | 0 | 0 | 0.035058 | 0.00054892 | 0 | 0 | 0 | 0 | 0 | 0.035946
heat, residential, by conversion of methanol using fuel cell, DMFC allocated by exergy, distributed by truck, produced by Electrolysis, PEM using water and electricity from Wind (DK) and carbon sourced from DAC/CH U |  | heat | methanol | conversion | DMFC | truck |  | PEM | Wind (DK) | DAC |  | 0 | 0 | 0 | 0 | 0 | 0 | 0 | 0 | 0.00033953 | 0 | 0 | 0 | 0 | 0 | 0 | 0.035058 | 0.00054892 | 0 | 0 | 0 | 0 | 0 | 0.035946
electricity, residential, by conversion of methanol using fuel cell, DMFC allocated by exergy, distributed by truck, produced by Electrolysis, PEM using water and electricity from grid and carbon sourced from DAC/CH U | TRUE | electricity | methanol | conversion | DMFC | truck |  | PEM | grid | DAC |  | 0 | 0 | 0 | 0 | 0 | 0 | 0 | 0 | 0.005792 | 0 | 0 | 0 | 0 | 0 | 0 | 1.5524 | 0.00054892 | 0 | 0 | 0 | 0 | 0 | 1.5588
electricity, residential, by conversion of methanol using fuel cell, DMFC allocated by exergy, distributed by truck, produced by Electrolysis, PEM using water and electricity from grid and carbon sourced from MSWI/CH U |  | electricity | methanol | conversion | DMFC | truck |  | PEM | grid | MSWI | 50:50 | 0 | 0 | 0 | 0 | 0 | 0 | 0.1631 | 0 | 0.005792 | 0 | 0 | 0 | 0 | 0 | 0 | 1.2972 | 0.00054892 | 0 | 0 | 0 | 0 | 0 | 1.4667
electricity, residential, by conversion of methanol using fuel cell, DMFC allocated by exergy, distributed by truck, produced by Electrolysis, PEM using water and electricity from grid and carbon sourced from Cement plant/CH U |  | electricity | methanol | conversion | DMFC | truck |  | PEM | grid | Cement | 50:50 | 0 | 0 | 0 | 0 | 0 | 0 | 0.3199 | 0 | 0.005792 | 0 | 0 | 0 | 0 | 0 | 0 | 1.3213 | 0.00054892 | 0 | 0 | 0 | 0 | 0 | 1.6476
electricity, residential, by conversion of methanol using fuel cell, DMFC allocated by exergy, distributed by truck, produced by Electrolysis, PEM using water and electricity from grid and carbon sourced from MSWI/CH U |  | electricity | methanol | conversion | DMFC | truck |  | PEM | grid | MSWI | 100:0 | 0 | 0 | 0 | 0 | 0 | 0 | 0 | 0 | 0.005792 | 0 | 0 | 0 | 0 | 0 | 0 | 1.5437 | 0.00054892 | 0 | 0 | 0 | 0 | 0 | 1.4667
electricity, residential, by conversion of methanol using fuel cell, DMFC allocated by exergy, distributed by truck, produced by Electrolysis, PEM using water and electricity from grid and carbon sourced from Cement plant/CH U |  | electricity | methanol | conversion | DMFC | truck |  | PEM | grid | Cement | 100:0 | 0 | 0 | 0 | 0 | 0 | 0 | 0 | 0 | 0.005792 | 0 | 0 | 0 | 0 | 0 | 0 | 1.5261 | 0.00054892 | 0 | 0 | 0 | 0 | 0 | 1.6476
electricity, residential, by conversion of methanol using fuel cell, DMFC allocated by exergy, distributed by truck, produced by Electrolysis, PEM using water and electricity from grid and carbon sourced from MSWI/CH U |  | electricity | methanol | conversion | DMFC | truck |  | PEM | grid | MSWI | 0:100 | 0 | 0 | 0 | 0 | 0 | 0 | 0.3262 | 0 | 0.005792 | 0 | 0 | 0 | 0 | 0 | 0 | 1.0571 | 0.00054892 | 0 | 0 | 0 | 0 | 0 | 1.4667
electricity, residential, by conversion of methanol using fuel cell, DMFC allocated by exergy, distributed by truck, produced by Electrolysis, PEM using water and electricity from grid and carbon sourced from Cement plant/CH U |  | electricity | methanol | conversion | DMFC | truck |  | PEM | grid | Cement | 0:100 | 0 | 0 | 0 | 0 | 0 | 0 | 0.6398 | 0 | 0.005792 | 0 | 0 | 0 | 0 | 0 | 0 | 1.1231 | 0.00054892 | 0 | 0 | 0 | 0 | 0 | 1.6476
electricity, residential, by conversion of methanol using fuel cell, DMFC allocated by exergy, distributed by truck, produced by Electrolysis, PEM using water and electricity from Renew (CH) and carbon sourced from DAC/CH U |  | electricity | methanol | conversion | DMFC | truck |  | PEM | Renew (CH) | DAC |  | 0 | 0 | 0 | 0 | 0 | 0 | 0 | 0 | 0.005792 | 0 | 0 | 0 | 0 | 0 | 0 | 0.94039 | 0.00054892 | 0 | 0 | 0 | 0 | 0 | 0.94673
electricity, residential, by conversion of methanol using fuel cell, DMFC allocated by exergy, distributed by truck, produced by Electrolysis, PEM using water and electricity from PV + Wind (MA) and carbon sourced from DAC/CH U | TRUE | electricity | methanol | conversion | DMFC | truck |  | PEM | PV + Wind (MA) | DAC |  | 0 | 0 | 0 | 0 | 0 | 0 | 0 | 0 | 0.005792 | 0 | 0 | 0 | 0 | 0 | 0 | 1.0234 | 0.00054892 | 0 | 0 | 0 | 0 | 0 | 1.0297
electricity, residential, by conversion of methanol using fuel cell, DMFC allocated by exergy, distributed by truck, produced by Electrolysis, PEM using water and electricity from Solar PV (MA) and carbon sourced from DAC/CH U |  | electricity | methanol | conversion | DMFC | truck |  | PEM | Solar PV (MA) | DAC |  | 0 | 0 | 0 | 0 | 0 | 0 | 0 | 0 | 0.005792 | 0 | 0 | 0 | 0 | 0 | 0 | 1.1147 | 0.00054892 | 0 | 0 | 0 | 0 | 0 | 1.121
electricity, residential, by conversion of methanol using fuel cell, DMFC allocated by exergy, distributed by truck, produced by Electrolysis, PEM using water and electricity from Wind (MA) and carbon sourced from DAC/CH U |  | electricity | methanol | conversion | DMFC | truck |  | PEM | Wind (MA) | DAC |  | 0 | 0 | 0 | 0 | 0 | 0 | 0 | 0 | 0.005792 | 0 | 0 | 0 | 0 | 0 | 0 | 0.89928 | 0.00054892 | 0 | 0 | 0 | 0 | 0 | 0.90562
electricity, residential, by conversion of methanol using fuel cell, DMFC allocated by exergy, distributed by truck, produced by Electrolysis, PEM using water and electricity from Solar PV (CH) and carbon sourced from DAC/CH U |  | electricity | methanol | conversion | DMFC | truck |  | PEM | Solar PV (CH) | DAC |  | 0 | 0 | 0 | 0 | 0 | 0 | 0 | 0 | 0.005792 | 0 | 0 | 0 | 0 | 0 | 0 | 0.99642 | 0.00054892 | 0 | 0 | 0 | 0 | 0 | 1.0028
electricity, residential, by conversion of methanol using fuel cell, DMFC allocated by exergy, distributed by truck, produced by Electrolysis, PEM using water and electricity from Hydro (CH) and carbon sourced from DAC/CH U |  | electricity | methanol | conversion | DMFC | truck |  | PEM | Hydro (CH) | DAC |  | 0 | 0 | 0 | 0 | 0 | 0 | 0 | 0 | 0.005792 | 0 | 0 | 0 | 0 | 0 | 0 | 0.99642 | 0.00054892 | 0 | 0 | 0 | 0 | 0 | 1.0028
electricity, residential, by conversion of methanol using fuel cell, DMFC allocated by exergy, distributed by truck, produced by Electrolysis, PEM using water and electricity from Wind (DK) and carbon sourced from DAC/CH U |  | electricity | methanol | conversion | DMFC | truck |  | PEM | Wind (DK) | DAC |  | 0 | 0 | 0 | 0 | 0 | 0 | 0 | 0 | 0.005792 | 0 | 0 | 0 | 0 | 0 | 0 | 0.99642 | 0.00054892 | 0 | 0 | 0 | 0 | 0 | 1.0028
heat, residential, by transfer of geothermal heat using ground source heat pump using electricity from grid/CH U | [11 empty] | 0 | 0 | 0 | 0 | 0.0089116 | 0 | 0.0031528 | 4.7137e-05 | 0 | 0 | 0 | 0 | 0 | 0 | 0 | 0 | 6.7583e-06 | 0 | 0 | 0 | 1.0863e-08 | 0 | 0.012118
heat, residential, by transfer of geothermal heat using ground source heat pump using electricity from Solar PV (CH)/CH U | [11 empty] | 0 | 0 | 0 | 0 | 0.002607 | 0 | 0.0031528 | 4.7137e-05 | 0 | 0 | 0 | 0 | 0 | 0 | 0 | 0 | 6.7583e-06 | 0 | 0 | 0 | 1.0863e-08 | 0 | 0.0058137
heat, residential, by transfer of geothermal heat using water source heat pump using electricity from grid/CH U | [11 empty] | 0 | 0 | 0 | 0 | 0.0089116 | 0 | 0.0031528 | 4.7137e-05 | 0 | 0 | 0 | 0 | 0 | 0 | 0 | 0 | 6.7583e-06 | 0 | 0 | 0 | 1.0863e-08 | 0 | 0.012118
heat, residential, by transfer of geothermal heat using water source heat pump using electricity from Solar PV (CH)/CH U | [11 empty] | 0 | 0 | 0 | 0 | 0.002607 | 0 | 0.0031528 | 4.7137e-05 | 0 | 0 | 0 | 0 | 0 | 0 | 0 | 0 | 6.7583e-06 | 0 | 0 | 0 | 1.0863e-08 | 0 | 0.0058137
heat, residential, by transfer of outdoor heat using air source heat pump using electricity from grid/CH U | [11 empty] | 0 | 0 | 0 | 0 | 0.012412 | 0 | 0.0041489 | 4.7137e-05 | 0 | 0 | 0 | 0 | 0 | 0 | 0 | 0 | 7.202e-06 | 0 | 0 | 0 | 1.3485e-08 | 0 | 0.016615
heat, residential, by transfer of outdoor heat using air source heat pump using electricity from Solar PV (CH)/CH U | [11 empty] | 0 | 0 | 0 | 0 | 0.0036311 | 0 | 0.0041489 | 4.7137e-05 | 0 | 0 | 0 | 0 | 0 | 0 | 0 | 0 | 7.202e-06 | 0 | 0 | 0 | 1.3485e-08 | 0 | 0.0078344
hydrogen production, steam methane reforming of natural gas, 25 bar/CH U |  | hydrogen | [5 empty] | SMR | NG (CH) |  |  | 0 | 0 | 0 | 0 | 0 | 0 | 8.9248 | 0 | 0 | 0 | 0 | 0 | 0 | 0 | 0 | 0 | 1.72 | 0 | 0 | 0 | 4.3042e-05 | 0.0056203 | 10.6504
hydrogen production, steam methane reforming of natural gas, with CCS, 25 bar/CH U |  | hydrogen | [5 empty] | SMR + CCS | NG (CH) |  |  | 0 | 0.019289 | 0 | 0 | 0 | 0 | 2.6125 | 0 | 0 | 0 | 0 | 0 | 0 | 0 | 0 | 0 | 1.6948 | 0 | 0 | 0 | 4.6495e-05 | 0.0056203 | 4.3323
hydrogen production, steam methane reforming of liquefied natural gas, 25 bar/CH U |  | hydrogen | [5 empty] | SMR | LNG |  |  | 0 | 0 | 0 | 0 | 0 | 0 | 8.9248 | 0 | 0 | 0 | 0 | 0 | 0 | 0 | 0 | 0 | 2.9984 | 0 | 0 | 0 | 4.3042e-05 | 0.0056203 | 11.9288
hydrogen production, steam methane reforming of liquefied natural gas, with CCS, 25 bar/CH U |  | hydrogen | [5 empty] | SMR + CCS | LNG |  |  | 0 | 0.019289 | 0 | 0 | 0 | 0 | 2.6125 | 0 | 0 | 0 | 0 | 0 | 0 | 0 | 0 | 0 | 2.9531 | 0 | 0 | 0 | 4.6495e-05 | 0.0056203 | 5.5905
hydrogen production, auto-thermal reforming of natural gas, 25 bar/CH U |  | hydrogen | [5 empty] | ATR | NG (CH) |  |  | 0 | 0 | 0 | 0 | 0 | 0 | 8.987 | 0 | 0 | 0 | 0 | 0 | 0 | 0 | 0 | 0 | 1.8802 | 0 | 0 | 0 | 4.3042e-05 | 0.005621 | 10.8728
hydrogen production, auto-thermal reforming of natural gas, with CCS, 25 bar/CH U |  | hydrogen | [5 empty] | ATR + CCS | NG (CH) |  |  | 0 | 0.026123 | 0 | 0 | 0 | 0 | 0.5884 | 0 | 0 | 0 | 0 | 0 | 0 | 0 | 0 | 0 | 1.7158 | 0 | 0 | 0 | 4.7714e-05 | 0.005621 | 2.336
hydrogen production, gaseous, 30 bar, from PEM electrolysis, from grid electricity/CH U |  | hydrogen | [5 empty] | PEM | grid |  |  | 0 | 0 | 0 | 0 | 6.7559 | 0.85676 | 0 | 0.0011182 | 0 | 0 | 0 | 0 | 0 | 0 | 0 | 0 | 0 | 0 | 0 | 0.089351 | 0 | 0.010438 | 7.7136
hydrogen production, gaseous, 30 bar, from PEM electrolysis, from renewable electricity/CH U |  | hydrogen | [5 empty] | PEM | Renew (CH) |  |  | 0 | 0 | 0 | 0 | 0.83364 | 0.85676 | 0 | 0.0011182 | 0 | 0 | 0 | 0 | 0 | 0 | 0 | 0 | 0 | 0 | 0 | 0.089351 | 0 | 0.010438 | 1.7913
hydrogen production, gaseous, 30 bar, from PEM electrolysis, from Swiss solar PV/CH U |  | hydrogen | [5 empty] | PEM | Solar PV (CH) |  |  | 0 | 0 | 0 | 0 | 1.9764 | 0.85676 | 0 | 0.0011182 | 0 | 0 | 0 | 0 | 0 | 0 | 0 | 0 | 0 | 0 | 0 | 0.089351 | 0 | 0.010438 | 2.9341
hydrogen production, gaseous, 30 bar, from PEM electrolysis, from Swiss hydropower/CH U |  | hydrogen | [5 empty] | PEM | Hydro (CH) |  |  | 0 | 0 | 0 | 0 | 0.26119 | 0.85676 | 0 | 0.0011182 | 0 | 0 | 0 | 0 | 0 | 0 | 0 | 0 | 0 | 0 | 0 | 0.089351 | 0 | 0.010438 | 1.2189
hydrogen production, gaseous, 30 bar, from PEM electrolysis, from Danish wind turbines/DK U |  | hydrogen | [5 empty] | PEM | Wind (DK) |  |  | 0 | 0 | 0 | 0 | 0.85104 | 0.85676 | 0 | 0.0011182 | 0 | 0 | 0 | 0 | 0 | 0 | 0 | 0 | 0 | 0 | 0 | 0.089351 | 0 | 0.010438 | 1.8087
hydrogen production, gaseous, 30 bar, from PEM electrolysis, from autonomous hybrid plant/MA U |  | hydrogen | [5 empty] | PEM | PV + Wind (MA) |  |  | 0 | 0 | 0 | 0 | 0.70598 | 1.2386 | 0 | 0.0018108 | 0 | 0 | 0 | 0 | 0 | 0 | 0 | 0 | 0.0029243 | 0 | 0 | 0 | 0 | 0.017894 | 1.9672
hydrogen production, gaseous, 30 bar, from PEM electrolysis, from autonomous solar-powered plant/MA U |  | hydrogen | [5 empty] | PEM | Solar PV (MA) |  |  | 0 | 0 | 0 | 0 | 1.4132 | 1.1719 | 0 | 0.0017135 | 0 | 0 | 0 | 0 | 0 | 0 | 0 | 0 | 0.26404 | 0 | 0 | 0 | 0 | 0.017894 | 2.8687
hydrogen production, gaseous, 30 bar, from PEM electrolysis, from autonomous wind-powered plant/MA U |  | hydrogen | [5 empty] | PEM | Wind (MA) |  |  | 0 | 0 | 0 | 0 | 0.5317 | 1.4488 | 0 | 0.0021181 | 0 | 0 | 0 | 0 | 0 | 0 | 0 | 0 | 0 | 0 | 0 | 0 | 0 | 0.017894 | 2.0005
hydrogen production, gaseous, 20 bar, from AEC electrolysis, from grid electricity/CH U |  | hydrogen | [5 empty] | AEC | grid |  |  | 0 | 0 | 0 | 0 | 6.4807 | 0.39324 | 0 | 0.0020871 | 0 | 0 | 0 | 0 | 0 | 0 | 0 | 0 | 0.0068618 | 0 | 0 | 0 | 6.1169e-05 | 0.010438 | 6.8934
hydrogen production, gaseous, 20 bar, from AEC electrolysis, from renewable electricity/CH U |  | hydrogen | [5 empty] | AEC | Renew (CH) |  |  | 0 | 0 | 0 | 0 | 0.79968 | 0.39324 | 0 | 0.0020871 | 0 | 0 | 0 | 0 | 0 | 0 | 0 | 0 | 0.0068618 | 0 | 0 | 0 | 6.1169e-05 | 0.010438 | 1.2124
hydrogen production, gaseous, 20 bar, from AEC electrolysis, from Swiss solar PV/CH U |  | hydrogen | [5 empty] | AEC | Solar PV (CH) |  |  | 0 | 0 | 0 | 0 | 1.8959 | 0.39324 | 0 | 0.0020871 | 0 | 0 | 0 | 0 | 0 | 0 | 0 | 0 | 0.0068618 | 0 | 0 | 0 | 6.1169e-05 | 0.010438 | 2.3086
hydrogen production, gaseous, 20 bar, from AEC electrolysis, from Swiss hydropower/CH U |  | hydrogen | [5 empty] | AEC | Hydro (CH) |  |  | 0 | 0 | 0 | 0 | 0.25055 | 0.39324 | 0 | 0.0020871 | 0 | 0 | 0 | 0 | 0 | 0 | 0 | 0 | 0.0068618 | 0 | 0 | 0 | 6.1169e-05 | 0.010438 | 0.66324
hydrogen production, gaseous, 20 bar, from AEC electrolysis, from Danish wind turbines/DK U |  | hydrogen | [5 empty] | AEC | Wind (DK) |  |  | 0 | 0 | 0 | 0 | 0.81637 | 0.39324 | 0 | 0.0020871 | 0 | 0 | 0 | 0 | 0 | 0 | 0 | 0 | 0.0068618 | 0 | 0 | 0 | 0.00012293 | 0.010438 | 1.2291
hydrogen production, gaseous, 1 bar, from SOEC electrolysis, from grid electricity/CH U |  | hydrogen | [5 empty] | SOEC | grid |  |  | 0 | 0 | 0 | 0 | 5.2922 | 0.81915 | 0 | 0.00087313 | 0 | 0 | 0 | 0 | 0 | 0 | 0 | 0 | 0 | 0 | 0 | 0 | 0 | 0.010438 | 6.1226
hydrogen production, gaseous, 1 bar, from SOEC electrolysis, with steam input, from grid electricity/CH U |  | hydrogen | [5 empty] | SOEC | grid |  |  | 0 | 0 | 0 | 0 | 4.8793 | 0.81915 | 0 | 0.00087313 | 0 | 0 | 0 | 0 | 0 | 0 | 0 | 0 | 0 | 0 | 0 | 1.4182 | 0 | 0.010438 | 7.1279
hydrogen production, gaseous, 1 bar, from SOEC electrolysis, from renewable electricity/CH U |  | hydrogen | [5 empty] | SOEC | Renew (CH) |  |  | 0 | 0 | 0 | 0 | 0.65302 | 0.81915 | 0 | 0.00087313 | 0 | 0 | 0 | 0 | 0 | 0 | 0 | 0 | 0 | 0 | 0 | 0 | 0 | 0.010438 | 1.4835
hydrogen production, gaseous, 1 bar, from SOEC electrolysis, with steam input, from renewable electricity/CH U |  | hydrogen | [5 empty] | SOEC | Renew (CH) |  |  | 0 | 0 | 0 | 0 | 0.60207 | 0.81915 | 0 | 0.00087313 | 0 | 0 | 0 | 0 | 0 | 0 | 0 | 0 | 0 | 0 | 0 | 1.4182 | 0 | 0.010438 | 2.8507
hydrogen production, gaseous, 1 bar, from SOEC electrolysis, from Swiss solar PV/CH U |  | hydrogen | [5 empty] | SOEC | Solar PV (CH) |  |  | 0 | 0 | 0 | 0 | 1.5482 | 0.81915 | 0 | 0.00087313 | 0 | 0 | 0 | 0 | 0 | 0 | 0 | 0 | 0 | 0 | 0 | 0 | 0 | 0.010438 | 2.3786
hydrogen production, gaseous, 1 bar, from SOEC electrolysis, from Swiss hydropower/CH U |  | hydrogen | [5 empty] | SOEC | Hydro (CH) |  |  | 0 | 0 | 0 | 0 | 0.2046 | 0.81915 | 0 | 0.00087313 | 0 | 0 | 0 | 0 | 0 | 0 | 0 | 0 | 0 | 0 | 0 | 0 | 0 | 0.010438 | 1.0351
hydrogen production, gaseous, 1 bar, from SOEC electrolysis, from Danish wind turbines/DK U |  | hydrogen | [5 empty] | SOEC | Wind (DK) |  |  | 0 | 0 | 0 | 0 | 0.66665 | 0.81915 | 0 | 0.00087313 | 0 | 0 | 0 | 0 | 0 | 0 | 0 | 0 | 0 | 0 | 0 | 0 | 0 | 0.010438 | 1.4971
methane, from electrochemical methanation, with carbon from atmospheric CO2 capture/CH U |  | SNG |  |  |  |  | electrochemical | PEM | grid | DAC |  | 0 | 1.5995 | 0 | 0 | 0 | 0 | 0 | 0 | 0 | 0 | 3.8429 | 0 | 0 | 0 | 0 | 0 | 0.01257 | 0 | 0 | 0 | 1.3834e-06 | 0 | 5.455
methane, from electrochemical methanation, with carbon from atmospheric CO2 capture, from renewable electricity/CH U |  | SNG |  |  |  |  | electrochemical | PEM | Renew (CH) | DAC |  | 0 | 1.5995 | 0 | 0 | 0 | 0 | 0 | 0 | 0 | 0 | 0.89243 | 0 | 0 | 0 | 0 | 0 | 0.01257 | 0 | 0 | 0 | 1.3834e-06 | 0 | 2.5045
methane, from electrochemical methanation, with carbon from atmospheric CO2 capture, hydrogen from autonomous hybrid plant/CH U |  | SNG |  |  |  |  | electrochemical | PEM | PV + Wind (MA) | DAC |  | 0 | 1.5995 | 0 | 0 | 0 | 0 | 0 | 0 | 0 | 0 | 0 | 0 | 1.2221 | 0 | 0 | 0 | 0.01257 | 0 | 0 | 0 | 1.3834e-06 | 0 | 2.8342
methane, from electrochemical methanation, with carbon from atmospheric CO2 capture, hydrogen from autonomous solar-powered plant/CH U |  | SNG |  |  |  |  | electrochemical | PEM | Solar PV (MA) | DAC |  | 0 | 1.5995 | 0 | 0 | 0 | 0 | 0 | 0 | 0 | 0 | 0 | 0 | 1.6744 | 0 | 0 | 0 | 0.01257 | 0 | 0 | 0 | 1.3834e-06 | 0 | 3.2865
methane, from electrochemical methanation, with carbon from atmospheric CO2 capture, hydrogen from autonomous wind-powered plant/CH U |  | SNG |  |  |  |  | electrochemical | PEM | Wind (MA) | DAC |  | 0 | 1.5995 | 0 | 0 | 0 | 0 | 0 | 0 | 0 | 0 | 0 | 0 | 1.2388 | 0 | 0 | 0 | 0.01257 | 0 | 0 | 0 | 1.3834e-06 | 0 | 2.8509
methane, from electrochemical methanation, with carbon from atmospheric CO2 capture, electricity from Swiss solar PV/CH U |  | SNG |  |  |  |  | electrochemical | PEM | Solar PV (CH) | DAC |  | 0 | 1.5995 | 0 | 0 | 0 | 0 | 0 | 0 | 0 | 0 | 1.4637 | 0 | 0 | 0 | 0 | 0 | 0.01257 | 0 | 0 | 0 | 1.3834e-06 | 0 | 3.0758
methane, from electrochemical methanation, with carbon from atmospheric CO2 capture, electricity from Swiss hydropower/CH U |  | SNG |  |  |  |  | electrochemical | PEM | Hydro (CH) | DAC |  | 0 | 1.5995 | 0 | 0 | 0 | 0 | 0 | 0 | 0 | 0 | 0.60724 | 0 | 0 | 0 | 0 | 0 | 0.01257 | 0 | 0 | 0 | 1.3834e-06 | 0 | 2.2193
methane, from electrochemical methanation, with carbon from atmospheric CO2 capture, hydrogen from Danish offshore wind turbines/CH U |  | SNG |  |  |  |  | electrochemical | PEM | Wind (DK) | DAC |  | 0 | 1.5995 | 0 | 0 | 0 | 0 | 0 | 0 | 0 | 0 | 0 | 0 | 1.0885 | 0 | 0 | 0 | 0.01257 | 0 | 0 | 0 | 1.3834e-06 | 0 | 2.7005
methane, from electrochemical methanation, with carbon from cement plant/CH U |  | SNG |  |  |  |  | electrochemical | PEM | grid | Cement |  | 0 | 0.64124 | 0 | 0 | 0 | 0 | 0 | 0 | 0 | 0 | 3.8429 | 0 | 0 | 0 | 0 | 0 | 0.01257 | 0 | 0 | 0 | 1.3834e-06 | 0 | 4.4967
methane, from electrochemical methanation, with carbon from municipal waste incineration plant/CH U |  | SNG |  |  |  |  | electrochemical | PEM | grid | MSWI |  | 0 | 0.6597 | 0 | 0 | 0 | 0 | 0 | 0 | 0 | 0 | 3.8429 | 0 | 0 | 0 | 0 | 0 | 0.01257 | 0 | 0 | 0 | 1.3834e-06 | 0 | 4.5152
methane, from biological methanation, with carbon from atmospheric CO2 capture/CH U |  | SNG |  |  |  |  | biological | PEM | grid | DAC |  | 0 | 1.5995 | 0 | 0 | 0.19392 | 0 | 0 | 0.19915 | 0 | 0 | 3.8568 | 0 | 0 | 0 | 0 | 0 | 0.0036377 | 0 | 0 | 0 | 2.6845e-05 | 0 | 5.8531
methane, from biological methanation, with carbon from atmospheric CO2 capture, from renewable electricity/CH U |  | SNG |  |  |  |  | biological | PEM | Renew (CH) | DAC |  | 0 | 1.5995 | 0 | 0 | 0.19392 | 0 | 0 | 0.19915 | 0 | 0 | 0.89565 | 0 | 0 | 0 | 0 | 0 | 0.0036377 | 0 | 0 | 0 | 2.6845e-05 | 0 | 2.8919
methane, from biological methanation, with carbon from atmospheric CO2 capture, hydrogen from autonomous hybrid plant/CH U |  | SNG |  |  |  |  | biological | PEM | PV + Wind (MA) | DAC |  | 0 | 1.5995 | 0 | 0 | 0.19392 | 0 | 0 | 0.19915 | 0 | 0 | 0 | 0 | 1.2265 | 0 | 0 | 0 | 0.0036377 | 0 | 0 | 0 | 2.6845e-05 | 0 | 3.2228
methane, from biological methanation, with carbon from atmospheric CO2 capture, hydrogen from autonomous solar-powered plant/CH U |  | SNG |  |  |  |  | biological | PEM | Solar PV (MA) | DAC |  | 0 | 1.5995 | 0 | 0 | 0.19392 | 0 | 0 | 0.19915 | 0 | 0 | 0 | 0 | 1.6805 | 0 | 0 | 0 | 0.0036377 | 0 | 0 | 0 | 2.6845e-05 | 0 | 3.6768
methane, from biological methanation, with carbon from atmospheric CO2 capture, hydrogen from autonomous wind-powered plant/CH U |  | SNG |  |  |  |  | biological | PEM | Wind (MA) | DAC |  | 0 | 1.5995 | 0 | 0 | 0.19392 | 0 | 0 | 0.19915 | 0 | 0 | 0 | 0 | 1.2433 | 0 | 0 | 0 | 0.0036377 | 0 | 0 | 0 | 2.6845e-05 | 0 | 3.2396
methane, from biological methanation, with carbon from atmospheric CO2 capture, electricity from Swiss solar PV/CH U |  | SNG |  |  |  |  | biological | PEM | Solar PV (CH) | DAC |  | 0 | 1.5995 | 0 | 0 | 0.19392 | 0 | 0 | 0.19915 | 0 | 0 | 1.4689 | 0 | 0 | 0 | 0 | 0 | 0.0036377 | 0 | 0 | 0 | 2.6845e-05 | 0 | 3.4652
methane, from biological methanation, with carbon from atmospheric CO2 capture, electricity from Swiss hydropower/CH U |  | SNG |  |  |  |  | biological | PEM | Hydro (CH) | DAC |  | 0 | 1.5995 | 0 | 0 | 0.19392 | 0 | 0 | 0.19915 | 0 | 0 | 0.60943 | 0 | 0 | 0 | 0 | 0 | 0.0036377 | 0 | 0 | 0 | 2.6845e-05 | 0 | 2.6057
methane, from biological methanation, with carbon from atmospheric CO2 capture, hydrogen from Danish offshore wind turbines/CH U |  | SNG |  |  |  |  | biological | PEM | Wind (DK) | DAC |  | 0 | 1.5995 | 0 | 0 | 0.19392 | 0 | 0 | 0.19915 | 0 | 0 | 0 | 0 | 1.0924 | 0 | 0 | 0 | 0.0036377 | 0 | 0 | 0 | 2.6845e-05 | 0 | 3.0886
methane, from biological methanation, with carbon from cement plant/CH U |  | SNG |  |  |  |  | biological | PEM | grid | Cement |  | 0 | 0.64124 | 0 | 0 | 0.19392 | 0 | 0 | 0.19915 | 0 | 0 | 3.8568 | 0 | 0 | 0 | 0 | 0 | 0.0036377 | 0 | 0 | 0 | 2.6845e-05 | 0 | 4.8948
methane, from biological methanation, with carbon from municipal waste incineration plant/CH U |  | SNG |  |  |  |  | biological | PEM | grid | MSWI |  | 0 | 0.6597 | 0 | 0 | 0.19392 | 0 | 0 | 0.19915 | 0 | 0 | 3.8568 | 0 | 0 | 0 | 0 | 0 | 0.0036377 | 0 | 0 | 0 | 2.6845e-05 | 0 | 4.9132
carbon dioxide, captured at cement production plant, for subsequent reuse/CH U |  | CO2 | [6 empty] | grid | Cement |  | 0 | 0 | 0 | 0 | 0.00086326 | 0 | 0.1035 | 0 | 0 | 0 | 0 | 0 | 0 | 0 | 0 | 0 | 0.037414 | 0 | 0 | 0.32451 | 6.6129e-05 | 0 | 0.46635
methanol distillation, hydrogen from electrolysis, CO2 from DAC/CH U |  | methanol | [5 empty] | PEM | grid | DAC |  | 0 | 0 | 0 | 0 | 0 | 0 | 2.5905e-06 | 0.02322 | 0 | 0 | 0 | 0 | 0 | 0 | 2.6572 | 0 | 0.049615 | 0 | 0 | 0.31121 | 0 | 0 | 3.0413
methanol synthesis, hydrogen from electrolysis, CO2 from DAC/CH U | [11 empty] | 0 | 0.98298 | 0 | 0 | 0.037896 | 0 | 0 | 0.020678 | 0 | 0 | 1.5659 | 0 | 0 | 0 | 0 | 0 | 0.049806 | 0 | 0 | 0 | 5.2637e-07 | 0 | 2.6572
methanol distillation, hydrogen from electrolysis using renewable electricity, CO2 from DAC/CH U |  | methanol | [5 empty] | PEM | Renew (CH) | DAC |  | 0 | 0 | 0 | 0 | 0 | 0 | 2.5905e-06 | 0.02322 | 0 | 0 | 0 | 0 | 0 | 0 | 1.4218 | 0 | 0.049615 | 0 | 0 | 0.31121 | 0 | 0 | 1.8058
methanol synthesis, hydrogen from electrolysis using renewable electricity, CO2 from DAC/CH U | [11 empty] | 0 | 0.98298 | 0 | 0 | 0.0046761 | 0 | 0 | 0.020678 | 0 | 0 | 0.36364 | 0 | 0 | 0 | 0 | 0 | 0.049806 | 0 | 0 | 0 | 5.2637e-07 | 0 | 1.4218
methanol distillation, hydrogen from autonomous hybrid plant, CO2 from DAC/CH U |  | methanol | [5 empty] | PEM | PV + Wind (MA) | DAC |  | 0 | 0 | 0 | 0 | 0 | 0 | 2.5905e-06 | 0.02322 | 0 | 0 | 0 | 0 | 0 | 0 | 1.5893 | 0 | 0.049615 | 0 | 0 | 0.31121 | 0 | 0 | 1.9734
methanol synthesis, hydrogen from autonomous hybrid plant, CO2 from DAC/CH U | [11 empty] | 0 | 0.98298 | 0 | 0 | 0.037896 | 0 | 0 | 0.020678 | 0 | 0 | 0 | 0 | 0.49797 | 0 | 0 | 0 | 0.049806 | 0 | 0 | 0 | 5.2637e-07 | 0 | 1.5893
methanol distillation, hydrogen from autonomous solar-powered plant, CO2 from DAC/CH U |  | methanol | [5 empty] | PEM | Solar PV (MA) | DAC |  | 0 | 0 | 0 | 0 | 0 | 0 | 2.5905e-06 | 0.02322 | 0 | 0 | 0 | 0 | 0 | 0 | 1.7736 | 0 | 0.049615 | 0 | 0 | 0.31121 | 0 | 0 | 2.1577
methanol synthesis, hydrogen from autonomous solar-powered plant, CO2 from DAC/CH U | [11 empty] | 0 | 0.98298 | 0 | 0 | 0.037896 | 0 | 0 | 0.020678 | 0 | 0 | 0 | 0 | 0.68228 | 0 | 0 | 0 | 0.049806 | 0 | 0 | 0 | 5.2637e-07 | 0 | 1.7736
methanol distillation, hydrogen from autonomous wind-powered plant, CO2 from DAC/CH U |  | methanol | [5 empty] | PEM | Wind (MA) | DAC |  | 0 | 0 | 0 | 0 | 0 | 0 | 2.5905e-06 | 0.02322 | 0 | 0 | 0 | 0 | 0 | 0 | 1.5961 | 0 | 0.049615 | 0 | 0 | 0.31121 | 0 | 0 | 1.9802
methanol synthesis, hydrogen from autonomous wind-powered plant, CO2 from DAC/CH U | [11 empty] | 0 | 0.98298 | 0 | 0 | 0.037896 | 0 | 0 | 0.020678 | 0 | 0 | 0 | 0 | 0.50478 | 0 | 0 | 0 | 0.049806 | 0 | 0 | 0 | 5.2637e-07 | 0 | 1.5961
methanol distillation, hydrogen from electrolysis using Swiss solar PV, CO2 from DAC/CH U |  | methanol | [5 empty] | PEM | Solar PV (CH) | DAC |  | 0 | 0 | 0 | 0 | 0 | 0 | 2.5905e-06 | 0.02322 | 0 | 0 | 0 | 0 | 0 | 0 | 1.6878 | 0 | 0.049615 | 0 | 0 | 0.31121 | 0 | 0 | 2.0718
methanol synthesis, hydrogen from electrolysis using Swiss solar PV, CO2 from DAC/CH U | [11 empty] | 0 | 0.98298 | 0 | 0 | 0.037896 | 0 | 0 | 0.020678 | 0 | 0 | 0.59639 | 0 | 0 | 0 | 0 | 0 | 0.049806 | 0 | 0 | 0 | 5.2637e-07 | 0 | 1.6878
methanol distillation, hydrogen from electrolysis using Swiss hydropower, CO2 from DAC/CH U |  | methanol | [5 empty] | PEM | Hydro (CH) | DAC |  | 0 | 0 | 0 | 0 | 0 | 0 | 2.5905e-06 | 0.02322 | 0 | 0 | 0 | 0 | 0 | 0 | 1.3388 | 0 | 0.049615 | 0 | 0 | 0.31121 | 0 | 0 | 1.7228
methanol synthesis, hydrogen from electrolysis using Swiss hydropower, CO2 from DAC/CH U | [11 empty] | 0 | 0.98298 | 0 | 0 | 0.037896 | 0 | 0 | 0.020678 | 0 | 0 | 0.24743 | 0 | 0 | 0 | 0 | 0 | 0.049806 | 0 | 0 | 0 | 5.2637e-07 | 0 | 1.3388
methanol distillation, hydrogen from electrolysis using Danish offshore wind turbines, CO2 from DAC/CH U |  | methanol | [5 empty] | PEM | Wind (DK) | DAC |  | 0 | 0 | 0 | 0 | 0 | 0 | 2.5905e-06 | 0.02322 | 0 | 0 | 0 | 0 | 0 | 0 | 1.5349 | 0 | 0.049615 | 0 | 0 | 0.31121 | 0 | 0 | 1.9189
methanol synthesis, hydrogen from electrolysis using Danish offshore wind turbines, CO2 from DAC/CH U | [11 empty] | 0 | 0.98298 | 0 | 0 | 0.037896 | 0 | 0 | 0.020678 | 0 | 0 | 0 | 0 | 0.44351 | 0 | 0 | 0 | 0.049806 | 0 | 0 | 0 | 5.2637e-07 | 0 | 1.5349
methanol distillation, hydrogen from electrolysis, CO2 from MSWI/CH U |  | methanol | [5 empty] | PEM | grid | DAC |  | 0 | 0 | 0 | 0 | 0 | 0 | 0.062403 | 0.02322 | 0 | 0 | 0 | 0 | 0 | 0 | 2.0797 | 0 | 0.049615 | 0 | 0 | 0.31121 | 0 | 0 | 2.5261
methanol synthesis, hydrogen from electrolysis, CO2 from MSWI/CH U | [11 empty] | 0 | 0.40542 | 0 | 0 | 0.037896 | 0 | 0 | 0.020678 | 0 | 0 | 1.5659 | 0 | 0 | 0 | 0 | 0 | 0.049806 | 0 | 0 | 0 | 5.2637e-07 | 0 | 2.0797
methanol distillation, hydrogen from electrolysis, CO2 from cement plant/CH U |  | methanol | [5 empty] | PEM | grid | DAC |  | 0 | 0 | 0 | 0 | 0 | 0 | 0.1224 | 0.02322 | 0 | 0 | 0 | 0 | 0 | 0 | 2.0683 | 0 | 0.049615 | 0 | 0 | 0.31121 | 0 | 0 | 2.5748
methanol synthesis, hydrogen from electrolysis, CO2 from cement plant/CH U | [11 empty] | 0 | 0.39407 | 0 | 0 | 0.037896 | 0 | 0 | 0.020678 | 0 | 0 | 1.5659 | 0 | 0 | 0 | 0 | 0 | 0.049806 | 0 | 0 | 0 | 5.2637e-07 | 0 | 2.0683
methanol production facility, construction/RER U | [11 empty] | 0 | 0 | 0 | 0 | 0 | 0 | 0 | 0 | 0 | 0 | 0 | 0 | 0 | 0 | 0 | 0 | 0.0029489 | 0 | 0 | 0 | 2.4846e-05 | 0 | 0.0029737
carbon dioxide, captured from atmosphere, with a sorbent-based direct air capture system, 100ktCO2/CH U |  | CO2 | [6 empty] | grid | DAC |  | 0 | 0 | 0 | 0 | 0.062555 | 0 | 0 | 0.0063867 | 0 | 0 | 0 | 0 | 0 | 0 | 0 | 0 | 0.034014 | 0 | 0 | 0.47864 | 4.9596e-05 | 0 | 0.58165
carbon dioxide, captured from atmosphere, using renewable electricity mix |  | CO2 | [6 empty] | Renew (CH) | DAC |  | 0 | 0 | 0 | 0 | 0.0077189 | 0 | 0 | 0.0063867 | 0 | 0 | 0 | 0 | 0 | 0 | 0 | 0 | 0.034014 | 0 | 0 | 0.47864 | 4.9596e-05 | 0 | 0.52681
hydrogen production, gaseous, 100 bar, from methane pyrolysis/CH U |  | hydrogen | [5 empty] | Pyrolysis | NG |  |  | 0 | 0 | 0 | 0 | 0.90455 | 0 | 2.5 | 0 | 0 | 0 | 0 | 0 | 0 | 0 | 0 | 0 | 3.2627 | 0 | 0 | 0 | 0.00060704 | 0 | 6.6678
hydrogen production, gaseous, 100 bar, from pyrolysis of liquefied natural gas/CH U |  | hydrogen | [5 empty] | Pyrolysis | LNG |  |  | 0 | 0 | 0 | 0 | 0.90455 | 0 | 2.5 | 0 | 0 | 0 | 0 | 0 | 0 | 0 | 0 | 0 | 5.2666 | 0 | 0 | 0 | 0.00060704 | 0 | 8.6718
carbon dioxide, captured at municipal solid waste incineration plant, for subsequent reuse/CH U |  | CO2 | [6 empty] | grid | MSWI |  | 0 | 0 | 0 | 0 | 0.012511 | 0 | 0.084 | 0 | 0 | 0 | 0 | 0 | 0 | 0 | 0 | 0 | 0.037516 | 0 | 0 | 0.34568 | 6.9435e-05 | 0 | 0.47978

## all results
name | impact category | unit | main? | product | energy carrier | end-use | end-use technology | transport type | synthesis type | electrolyzer tech | feedstock origin | CO2 origin | CO2 allocation | boiler | heat pump | CCS/CCU | CHP | CNG pipeline | electricity | electrolyzer | emissions | EoL | fuel cell | hydrogen pipeline | hydrogen production | hydrogen storage | hydrogen supply | leak | methanol production | methanol supply | others | SNG production | SNG supply | CNG supply | steam | transport | water | sum
hydrogen supply, distributed by pipeline, produced by Electrolysis, AEC using water and electricity from grid/CH U | GWP | kg CO2-eq. | No | [10 empty] | 0 |  | 0 | 0 | 0 | 0.26754 | 0 | 0 | 0 | 0 | 3.206e-05 | 6.941 | 0.0090087 | 0 | 0 | 0 | 0 | 2.4372e-05 | 0 | 0 |  | 0 | 0 | 0 | 7.2176
hydrogen supply, distributed by truck, produced by Electrolysis, AEC using water and electricity from grid/CH U | GWP | kg CO2-eq. | No | [10 empty] | 0 |  | 0 | 0 | 0 | 0.38033 | 0 | 0 | 0 | 0 | 4.7662e-06 | 7.0328 | 0.009128 | 0 | 0 | 0 | 0 | 2.4697e-05 | 0 | 0 |  | 0 | 0.48349 | 0 | 7.9058
hydrogen supply, distributed by pipeline, produced by Electrolysis, PEM using water and electricity from grid/CH U | GWP | kg CO2-eq. | No | [10 empty] | 0 |  | 0 | 0 | 0 | 0.22725 | 0 | 0 | 0 | 0 | 3.206e-05 | 7.7669 | 0.0090087 | 0 | 0 | 0 | 0 | 2.4372e-05 | 0 | 0 |  | 0 | 0 | 0 | 8.0032
hydrogen supply, distributed by truck, produced by Electrolysis, PEM using water and electricity from grid/CH U | GWP | kg CO2-eq. | No | [10 empty] | 0 |  | 0 | 0 | 0 | 0.33952 | 0 | 0 | 0 | 0 | 4.7662e-06 | 7.8696 | 0.009128 | 0 | 0 | 0 | 0 | 2.4697e-05 | 0 | 0 |  | 0 | 0.48349 | 0 | 8.7017
hydrogen supply, distributed by pipeline, produced by Electrolysis, SOEC using water and electricity from grid/CH U | GWP | kg CO2-eq. | No | [10 empty] | 0 |  | 0 | 0 | 0 | 0.62035 | 0 | 0 | 0 | 0 | 3.206e-05 | 6.1649 | 0.0090087 | 0 | 0 | 0 | 0 | 2.4372e-05 | 0 | 0 |  | 0 | 0 | 0 | 6.7944
hydrogen supply, distributed by truck, produced by Electrolysis, SOEC using water and electricity from grid/CH U | GWP | kg CO2-eq. | No | [10 empty] | 0 |  | 0 | 0 | 0 | 0.73777 | 0 | 0 | 0 | 0 | 4.7662e-06 | 6.2464 | 0.009128 | 0 | 0 | 0 | 0 | 2.4697e-05 | 0 | 0 |  | 0 | 0.48349 | 0 | 7.4768
hydrogen supply, distributed by pipeline, produced by Electrolysis, SOEC with steam input using water and electricity from grid/CH U | GWP | kg CO2-eq. | No | [10 empty] | 0 |  | 0 | 0 | 0 | 0.62035 | 0 | 0 | 0 | 0 | 3.206e-05 | 7.1772 | 0.0090087 | 0 | 0 | 0 | 0 | 2.4372e-05 | 0 | 0 |  | 0 | 0 | 0 | 7.8066
hydrogen supply, distributed by truck, produced by Electrolysis, SOEC with steam input using water and electricity from grid/CH U | GWP | kg CO2-eq. | No | [10 empty] | 0 |  | 0 | 0 | 0 | 0.73777 | 0 | 0 | 0 | 0 | 4.7662e-06 | 7.2721 | 0.009128 | 0 | 0 | 0 | 0 | 2.4697e-05 | 0 | 0 |  | 0 | 0.48349 | 0 | 8.5025
hydrogen supply, distributed by pipeline, produced by Electrolysis, AEC using water and electricity from Renew (CH)/CH U | GWP | kg CO2-eq. | No | [10 empty] | 0 |  | 0 | 0 | 0 | 0.26754 | 0 | 0 | 0 | 0 | 3.206e-05 | 1.2208 | 0.0090087 | 0 | 0 | 0 | 0 | 2.4372e-05 | 0 | 0 |  | 0 | 0 | 0 | 1.4974
hydrogen supply, distributed by pipeline, produced by Electrolysis, PEM using water and electricity from Renew (CH)/CH U | GWP | kg CO2-eq. | No | [10 empty] | 0 |  | 0 | 0 | 0 | 0.22725 | 0 | 0 | 0 | 0 | 3.206e-05 | 1.8037 | 0.0090087 | 0 | 0 | 0 | 0 | 2.4372e-05 | 0 | 0 |  | 0 | 0 | 0 | 2.04
hydrogen supply, distributed by pipeline, produced by Electrolysis, SOEC using water and electricity from Renew (CH)/CH U | GWP | kg CO2-eq. | No | [10 empty] | 0 |  | 0 | 0 | 0 | 0.62035 | 0 | 0 | 0 | 0 | 3.206e-05 | 1.4937 | 0.0090087 | 0 | 0 | 0 | 0 | 2.4372e-05 | 0 | 0 |  | 0 | 0 | 0 | 2.1232
hydrogen supply, distributed by pipeline, produced by Electrolysis, PEM using water and electricity from PV + Wind (MA)/CH U | GWP | kg CO2-eq. | No | [10 empty] | 0 |  | 0 | 0 | 0 | 0.3884 | 0 | 0 | 0 | 0 | 7.4389e-05 | 1.981 | 0.0090087 | 0 | 0 | 0 | 0 | 0.00024372 | 0 | 0 |  | 0 | 0 | 0 | 2.3788
hydrogen supply, distributed by pipeline, produced by Electrolysis, PEM using water and electricity from Solar PV (MA)/CH U | GWP | kg CO2-eq. | No | [10 empty] | 0 |  | 0 | 0 | 0 | 0.3884 | 0 | 0 | 0 | 0 | 7.4389e-05 | 2.8889 | 0.0090087 | 0 | 0 | 0 | 0 | 0.00024372 | 0 | 0 |  | 0 | 0 | 0 | 3.2867
hydrogen supply, distributed by pipeline, produced by Electrolysis, PEM using water and electricity from Wind (MA)/CH U | GWP | kg CO2-eq. | No | [10 empty] | 0 |  | 0 | 0 | 0 | 0.3884 | 0 | 0 | 0 | 0 | 7.4389e-05 | 2.0146 | 0.0090087 | 0 | 0 | 0 | 0 | 0.00024372 | 0 | 0 |  | 0 | 0 | 0 | 2.4123
hydrogen supply, distributed by pipeline, produced by Electrolysis, PEM using water and electricity from Solar PV (CH)/CH U | GWP | kg CO2-eq. | No | [10 empty] | 0 |  | 0 | 0 | 0 | 0.22725 | 0 | 0 | 0 | 0 | 3.206e-05 | 2.9582 | 0.0090087 | 0 | 0 | 0 | 0 | 2.4372e-05 | 0 | 0 |  | 0 | 0 | 0 | 3.1945
hydrogen supply, distributed by pipeline, produced by Electrolysis, PEM using water and electricity from Hydro (CH)/CH U | GWP | kg CO2-eq. | No | [10 empty] | 0 |  | 0 | 0 | 0 | 0.22725 | 0 | 0 | 0 | 0 | 3.206e-05 | 1.2273 | 0.0090087 | 0 | 0 | 0 | 0 | 2.4372e-05 | 0 | 0 |  | 0 | 0 | 0 | 1.4636
hydrogen supply, distributed by pipeline, produced by Electrolysis, PEM using water and electricity from Wind (DK)/CH U | GWP | kg CO2-eq. | No | [10 empty] | 0 |  | 0 | 0 | 0 | 0.30245 | 0 | 0 | 0 | 0 | 5.1817e-05 | 1.8214 | 0.0090087 | 0 | 0 | 0 | 0 | 0.00012673 | 0 | 0 |  | 0 | 0 | 0 | 2.133
hydrogen supply, distributed by pipeline, produced by Steam Methane Reforming using natural gas from Switzerland/CH U | GWP | kg CO2-eq. | No | [10 empty] | 0 |  | 0 | 0 | 0 | 0.24614 | 0 | 0 | 0 | 0 | 3.206e-05 | 10.724 | 0.0090087 | 0 | 0 | 0 | 0 | 2.4372e-05 | 0 | 0 |  | 0 | 0 | 0 | 10.9792
hydrogen supply, distributed by pipeline, produced by Auto-thermal reforming using natural gas from Switzerland/CH U | GWP | kg CO2-eq. | No | [10 empty] | 0 |  | 0 | 0 | 0 | 0.24614 | 0 | 0 | 0 | 0 | 3.206e-05 | 10.948 | 0.0090087 | 0 | 0 | 0 | 0 | 2.4372e-05 | 0 | 0 |  | 0 | 0 | 0 | 11.2032
hydrogen supply, distributed by pipeline, produced by Steam Methane Reforming, with CCS using natural gas from Switzerland/CH U | GWP | kg CO2-eq. | No | [10 empty] | 0 |  | 0 | 0 | 0 | 0.24614 | 0 | 0 | 0 | 0 | 3.206e-05 | 4.3622 | 0.0090087 | 0 | 0 | 0 | 0 | 2.4372e-05 | 0 | 0 |  | 0 | 0 | 0 | 4.6174
hydrogen supply, distributed by pipeline, produced by Auto-thermal reforming, with CCS using natural gas from Switzerland/CH U | GWP | kg CO2-eq. | No | [10 empty] | 0 |  | 0 | 0 | 0 | 0.24614 | 0 | 0 | 0 | 0 | 3.206e-05 | 2.3521 | 0.0090087 | 0 | 0 | 0 | 0 | 2.4372e-05 | 0 | 0 |  | 0 | 0 | 0 | 2.6073
hydrogen supply, distributed by pipeline, produced by Pyrolysis using natural gas from Switzerland/CH U | GWP | kg CO2-eq. | No | [10 empty] | 0 |  | 0 | 0 | 0 | 0.1164 | 0 | 0 | 0 | 0 | 3.206e-05 | 6.7139 | 0.0090087 | 0 | 0 | 0 | 0 | 2.4372e-05 | 0 | 0 |  | 0 | 0 | 0 | 6.8394
hydrogen supply, distributed by pipeline, produced by Steam Methane Reforming using liquefied natural gas from Algeria/CH U | GWP | kg CO2-eq. | No | [10 empty] | 0 |  | 0 | 0 | 0 | 0.24614 | 0 | 0 | 0 | 0 | 3.206e-05 | 12.0113 | 0.0090087 | 0 | 0 | 0 | 0 | 2.4372e-05 | 0 | 0 |  | 0 | 0 | 0 | 12.2665
hydrogen supply, distributed by pipeline, produced by Steam Methane Reforming, with CCS using liquefied natural gas from Algeria/CH U | GWP | kg CO2-eq. | No | [10 empty] | 0 |  | 0 | 0 | 0 | 0.24614 | 0 | 0 | 0 | 0 | 3.206e-05 | 5.6292 | 0.0090087 | 0 | 0 | 0 | 0 | 2.4372e-05 | 0 | 0 |  | 0 | 0 | 0 | 5.8844
hydrogen supply, distributed by pipeline, produced by Pyrolysis using liquefied natural gas from Algeria/CH U | GWP | kg CO2-eq. | No | [10 empty] | 0 |  | 0 | 0 | 0 | 0.1164 | 0 | 0 | 0 | 0 | 3.206e-05 | 8.7318 | 0.0090087 | 0 | 0 | 0 | 0 | 2.4372e-05 | 0 | 0 |  | 0 | 0 | 0 | 8.8572
heat pump, air-water, 15kW, in new building | GWP | kg CO2-eq. | Yes | heat | electricity | conversion | heat pump | [7 empty] | 0.00167 |  |  |  | 0.00789 | [11 empty] | 0.00144
natural gas, burned in boiler condesing modulating 15kW | GWP | kg CO2-eq. | Yes | heat | NG | combustion | boiler | pipeline | [5 empty] | 0.00033 | [6 empty] | 0.0562 | [12 empty] | 0.01455
heat, residential, by combustion of hydrogen using boiler, distributed by pipeline, produced by Electrolysis, AEC using water and electricity from grid/CH U | GWP | kg CO2-eq. | No | heat | hydrogen | combustion | boiler | pipeline |  | AEC | grid |  |  | 0.00021665 |  | 0 | 0 | 0 | 0.00033029 | 0 | 0 | 0 | 0 | 0 | 0 | 0 | 0.054703 | 0 | 0 | 0 | 0.0001319 | 0 | 0 |  | 0 | 0 | 0 | 0.055382
heat, residential, by combustion of hydrogen using CHP, allocated by exergy, distributed by pipeline, produced by Electrolysis, AEC using water and electricity from grid/CH U | GWP | kg CO2-eq. | No | heat | hydrogen | combustion | CHP | pipeline |  | AEC | grid |  |  | 0 |  | 0 | 7.9051e-05 | 0 | 0 | 0 | 0 | 2.6986e-08 | 0 | 0 | 0 | 0 | 0.012116 | 0 | 0 | 0 | 1.372e-08 | 0 | 0 |  | 0 | 6.0824e-11 | 0 | 0.012196
heat, residential, by conversion of hydrogen using fuel cell, PEM, allocated by exergy, distributed by pipeline, produced by Electrolysis, AEC using water and electricity from grid/CH U | GWP | kg CO2-eq. | No | heat | hydrogen | conversion | PEM | pipeline |  | AEC | grid |  |  | 0 |  | 0 | 0 | 0 | 0 | 0 | 0 | 0 | 0.00017124 | 0 | 0 | 0 | 0.014989 | 0 | 0 | 0 | 0 | 0 | 0 |  | 0 | 0 | 0 | 0.01516
heat, residential, by conversion of hydrogen using fuel cell, SOFC, allocated by exergy, distributed by pipeline, produced by Electrolysis, AEC using water and electricity from grid/CH U | GWP | kg CO2-eq. | No | heat | hydrogen | conversion | SOFC | pipeline |  | AEC | grid |  |  | 0 |  | 0 | 0 | 0 | 0 | 0 | 0 | 0 | 9.8744e-05 | 0 | 0 | 0 | 0.015033 | 0 | 0 | 0 | 3.1844e-10 | 0 | 0 |  | 0 | 0 | 0 | 0.015131
heat, residential, by combustion of hydrogen using boiler, distributed by truck, produced by Electrolysis, AEC using water and electricity from grid/CH U | GWP | kg CO2-eq. | No | heat | hydrogen | combustion | boiler | truck |  | AEC | grid |  |  | 0.00021665 |  | 0 | 0 | 0 | 0.00033029 | 0 | 0 | 0 | 0 | 0 | 0 | 0.0088178 | 0.060441 | 0 | 0 | 0 | 0.0001319 | 0 | 0 |  | 0 | 0 | 0 | 0.069938
heat, residential, by combustion of hydrogen using CHP, allocated by exergy, distributed by truck, produced by Electrolysis, AEC using water and electricity from grid/CH U | GWP | kg CO2-eq. | No | heat | hydrogen | combustion | CHP | truck |  | AEC | grid |  |  | 0 |  | 0 | 7.9051e-05 | 0 | 0 | 0 | 0 | 2.6986e-08 | 0 | 0 | 0 | 0.0021277 | 0.013388 | 0 | 0 | 0 | 1.372e-08 | 0 | 0 |  | 0 | 6.0824e-11 | 0 | 0.015594
heat, residential, by conversion of hydrogen using fuel cell, PEM, allocated by exergy, distributed by truck, produced by Electrolysis, AEC using water and electricity from grid/CH U | GWP | kg CO2-eq. | No | heat | hydrogen | conversion | PEM | truck |  | AEC | grid |  |  | 0 |  | 0 | 0 | 0 | 0 | 0 | 0 | 0 | 0.00017124 | 0 | 0 | 0.0022377 | 0.016561 | 0 | 0 | 0 | 0 | 0 | 0 |  | 0 | 0 | 0 | 0.01897
heat, residential, by conversion of hydrogen using fuel cell, SOFC, allocated by exergy, distributed by truck, produced by Electrolysis, AEC using water and electricity from grid/CH U | GWP | kg CO2-eq. | No | heat | hydrogen | conversion | SOFC | truck |  | AEC | grid |  |  | 0 |  | 0 | 0 | 0 | 0 | 0 | 0 | 0 | 9.8744e-05 | 0 | 0 | 0.002377 | 0.016609 | 0 | 0 | 0 | 3.1844e-10 | 0 | 0 |  | 0 | 0 | 0 | 0.019085
heat, residential, by combustion of hydrogen using boiler, distributed by pipeline, produced by Electrolysis, PEM using water and electricity from grid/CH U | GWP | kg CO2-eq. | Yes | heat | hydrogen | combustion | boiler | pipeline |  | PEM | grid |  |  | 0.00021665 |  | 0 | 0 | 0 | 0.00033029 | 0 | 0 | 0 | 0 | 0 | 0 | 0 | 0.06063 | 0 | 0 | 0 | 0.0001319 | 0 | 0 |  | 0 | 0 | 0 | 0.061309
heat, residential, by combustion of hydrogen using CHP, allocated by exergy, distributed by pipeline, produced by Electrolysis, PEM using water and electricity from grid/CH U | GWP | kg CO2-eq. | Yes | heat | hydrogen | combustion | CHP | pipeline |  | PEM | grid |  |  | 0 |  | 0 | 7.9051e-05 | 0 | 0 | 0 | 0 | 2.6986e-08 | 0 | 0 | 0 | 0 | 0.013429 | 0 | 0 | 0 | 1.372e-08 | 0 | 0 |  | 0 | 6.0824e-11 | 0 | 0.013509
heat, residential, by conversion of hydrogen using fuel cell, PEM, allocated by exergy, distributed by pipeline, produced by Electrolysis, PEM using water and electricity from grid/CH U | GWP | kg CO2-eq. | Yes | heat | hydrogen | conversion | PEM | pipeline |  | PEM | grid |  |  | 0 |  | 0 | 0 | 0 | 0 | 0 | 0 | 0 | 0.00017124 | 0 | 0 | 0 | 0.016613 | 0 | 0 | 0 | 0 | 0 | 0 |  | 0 | 0 | 0 | 0.016784
heat, residential, by conversion of hydrogen using fuel cell, SOFC, allocated by exergy, distributed by pipeline, produced by Electrolysis, PEM using water and electricity from grid/CH U | GWP | kg CO2-eq. | No | heat | hydrogen | conversion | SOFC | pipeline |  | PEM | grid |  |  | 0 |  | 0 | 0 | 0 | 0 | 0 | 0 | 0 | 9.8744e-05 | 0 | 0 | 0 | 0.016662 | 0 | 0 | 0 | 3.1844e-10 | 0 | 0 |  | 0 | 0 | 0 | 0.01676
heat, residential, by combustion of hydrogen using boiler, distributed by truck, produced by Electrolysis, PEM using water and electricity from grid/CH U | GWP | kg CO2-eq. | No | heat | hydrogen | combustion | boiler | truck |  | PEM | grid |  |  | 0.00021665 |  | 0 | 0 | 0 | 0.00033029 | 0 | 0 | 0 | 0 | 0 | 0 | 0.0088178 | 0.066523 | 0 | 0 | 0 | 0.0001319 | 0 | 0 |  | 0 | 0 | 0 | 0.07602
heat, residential, by combustion of hydrogen using CHP, allocated by exergy, distributed by truck, produced by Electrolysis, PEM using water and electricity from grid/CH U | GWP | kg CO2-eq. | No | heat | hydrogen | combustion | CHP | truck |  | PEM | grid |  |  | 0 |  | 0 | 7.9051e-05 | 0 | 0 | 0 | 0 | 2.6986e-08 | 0 | 0 | 0 | 0.0021277 | 0.014735 | 0 | 0 | 0 | 1.372e-08 | 0 | 0 |  | 0 | 6.0824e-11 | 0 | 0.016941
heat, residential, by conversion of hydrogen using fuel cell, PEM, allocated by exergy, distributed by truck, produced by Electrolysis, PEM using water and electricity from grid/CH U | GWP | kg CO2-eq. | No | heat | hydrogen | conversion | PEM | truck |  | PEM | grid |  |  | 0 |  | 0 | 0 | 0 | 0 | 0 | 0 | 0 | 0.00017124 | 0 | 0 | 0.0022785 | 0.018228 | 0 | 0 | 0 | 0 | 0 | 0 |  | 0 | 0 | 0 | 0.020677
heat, residential, by conversion of hydrogen using fuel cell, SOFC, allocated by exergy, distributed by truck, produced by Electrolysis, PEM using water and electricity from grid/CH U | GWP | kg CO2-eq. | No | heat | hydrogen | conversion | SOFC | truck |  | PEM | grid |  |  | 0 |  | 0 | 0 | 0 | 0 | 0 | 0 | 0 | 9.8744e-05 | 0 | 0 | 0.002377 | 0.018281 | 0 | 0 | 0 | 3.1844e-10 | 0 | 0 |  | 0 | 0 | 0 | 0.020757
heat, residential, by combustion of hydrogen using boiler, distributed by pipeline, produced by Electrolysis, SOEC using water and electricity from grid/CH U | GWP | kg CO2-eq. | No | heat | hydrogen | combustion | boiler | pipeline |  | SOEC | grid |  |  | 0.00021665 |  | 0 | 0 | 0 | 0.00033029 | 0 | 0 | 0 | 0 | 0 | 0 | 0 | 0.051509 | 0 | 0 | 0 | 0.0001319 | 0 | 0 |  | 0 | 0 | 0 | 0.052188
heat, residential, by combustion of hydrogen using CHP, allocated by exergy, distributed by pipeline, produced by Electrolysis, SOEC using water and electricity from grid/CH U | GWP | kg CO2-eq. | No | heat | hydrogen | combustion | CHP | pipeline |  | SOEC | grid |  |  | 0 |  | 0 | 7.9051e-05 | 0 | 0 | 0 | 0 | 2.6986e-08 | 0 | 0 | 0 | 0 | 0.011409 | 0 | 0 | 0 | 1.372e-08 | 0 | 0 |  | 0 | 6.0824e-11 | 0 | 0.011488
heat, residential, by conversion of hydrogen using fuel cell, PEM, allocated by exergy, distributed by pipeline, produced by Electrolysis, SOEC using water and electricity from grid/CH U | GWP | kg CO2-eq. | No | heat | hydrogen | conversion | PEM | pipeline |  | SOEC | grid |  |  | 0 |  | 0 | 0 | 0 | 0 | 0 | 0 | 0 | 0.00017124 | 0 | 0 | 0 | 0.014114 | 0 | 0 | 0 | 0 | 0 | 0 |  | 0 | 0 | 0 | 0.014285
heat, residential, by conversion of hydrogen using fuel cell, SOFC, allocated by exergy, distributed by pipeline, produced by Electrolysis, SOEC using water and electricity from grid/CH U | GWP | kg CO2-eq. | No | heat | hydrogen | conversion | SOFC | pipeline |  | SOEC | grid |  |  | 0 |  | 0 | 0 | 0 | 0 | 0 | 0 | 0 | 9.8744e-05 | 0 | 0 | 0 | 0.014155 | 0 | 0 | 0 | 3.1844e-10 | 0 | 0 |  | 0 | 0 | 0 | 0.014254
heat, residential, by combustion of hydrogen using boiler, distributed by truck, produced by Electrolysis, SOEC using water and electricity from grid/CH U | GWP | kg CO2-eq. | No | heat | hydrogen | combustion | boiler | truck |  | SOEC | grid |  |  | 0.00021665 |  | 0 | 0 | 0 | 0.00033029 | 0 | 0 | 0 | 0 | 0 | 0 | 0.0088178 | 0.057164 | 0 | 0 | 0 | 0.0001319 | 0 | 0 |  | 0 | 0 | 0 | 0.066661
heat, residential, by combustion of hydrogen using CHP, allocated by exergy, distributed by truck, produced by Electrolysis, SOEC using water and electricity from grid/CH U | GWP | kg CO2-eq. | No | heat | hydrogen | combustion | CHP | truck |  | SOEC | grid |  |  | 0 |  | 0 | 7.9051e-05 | 0 | 0 | 0 | 0 | 2.6986e-08 | 0 | 0 | 0 | 0.0021277 | 0.012662 | 0 | 0 | 0 | 1.372e-08 | 0 | 0 |  | 0 | 6.0824e-11 | 0 | 0.014868
heat, residential, by conversion of hydrogen using fuel cell, PEM, allocated by exergy, distributed by truck, produced by Electrolysis, SOEC using water and electricity from grid/CH U | GWP | kg CO2-eq. | No | heat | hydrogen | conversion | PEM | truck |  | SOEC | grid |  |  | 0 |  | 0 | 0 | 0 | 0 | 0 | 0 | 0 | 0.00017124 | 0 | 0 | 0.0022785 | 0.015663 | 0 | 0 | 0 | 0 | 0 | 0 |  | 0 | 0 | 0 | 0.018113
heat, residential, by conversion of hydrogen using fuel cell, SOFC, allocated by exergy, distributed by truck, produced by Electrolysis, SOEC using water and electricity from grid/CH U | GWP | kg CO2-eq. | No | heat | hydrogen | conversion | SOFC | truck |  | SOEC | grid |  |  | 0 |  | 0 | 0 | 0 | 0 | 0 | 0 | 0 | 9.8744e-05 | 0 | 0 | 0.002377 | 0.015709 | 0 | 0 | 0 | 3.1844e-10 | 0 | 0 |  | 0 | 0 | 0 | 0.018185
heat, residential, by combustion of hydrogen using boiler, distributed by pipeline, produced by Electrolysis, SOEC with steam input using water and electricity from grid/CH U | GWP | kg CO2-eq. | No | heat | hydrogen | combustion | boiler | pipeline |  | SOEC + steam | grid |  |  | 0.00021665 |  | 0 | 0 | 0 | 0.00033029 | 0 | 0 | 0 | 0 | 0 | 0 | 0 | 0.059147 | 0 | 0 | 0 | 0.0001319 | 0 | 0 |  | 0 | 0 | 0 | 0.059826
heat, residential, by combustion of hydrogen using CHP, allocated by exergy, distributed by pipeline, produced by Electrolysis, SOEC with steam input using water and electricity from grid/CH U | GWP | kg CO2-eq. | No | heat | hydrogen | combustion | CHP | pipeline |  | SOEC + steam | grid |  |  | 0 |  | 0 | 7.9051e-05 | 0 | 0 | 0 | 0 | 2.6986e-08 | 0 | 0 | 0 | 0 | 0.013101 | 0 | 0 | 0 | 1.372e-08 | 0 | 0 |  | 0 | 6.0824e-11 | 0 | 0.01318
heat, residential, by conversion of hydrogen using fuel cell, PEM, allocated by exergy, distributed by pipeline, produced by Electrolysis, SOEC with steam input using water and electricity from grid/CH U | GWP | kg CO2-eq. | No | heat | hydrogen | conversion | PEM | pipeline |  | SOEC + steam | grid |  |  | 0 |  | 0 | 0 | 0 | 0 | 0 | 0 | 0 | 0.00017124 | 0 | 0 | 0 | 0.016207 | 0 | 0 | 0 | 0 | 0 | 0 |  | 0 | 0 | 0 | 0.016378
heat, residential, by conversion of hydrogen using fuel cell, SOFC, allocated by exergy, distributed by pipeline, produced by Electrolysis, SOEC with steam input using water and electricity from grid/CH U | GWP | kg CO2-eq. | No | heat | hydrogen | conversion | SOFC | pipeline |  | SOEC + steam | grid |  |  | 0 |  | 0 | 0 | 0 | 0 | 0 | 0 | 0 | 9.8744e-05 | 0 | 0 | 0 | 0.016254 | 0 | 0 | 0 | 3.1844e-10 | 0 | 0 |  | 0 | 0 | 0 | 0.016353
heat, residential, by combustion of hydrogen using boiler, distributed by truck, produced by Electrolysis, SOEC with steam input using water and electricity from grid/CH U | GWP | kg CO2-eq. | No | heat | hydrogen | combustion | boiler | truck |  | SOEC + steam | grid |  |  | 0.00021665 |  | 0 | 0 | 0 | 0.00033029 | 0 | 0 | 0 | 0 | 0 | 0 | 0.0088178 | 0.065001 | 0 | 0 | 0 | 0.0001319 | 0 | 0 |  | 0 | 0 | 0 | 0.074497
heat, residential, by combustion of hydrogen using CHP, allocated by exergy, distributed by truck, produced by Electrolysis, SOEC with steam input using water and electricity from grid/CH U | GWP | kg CO2-eq. | No | heat | hydrogen | combustion | CHP | truck |  | SOEC + steam | grid |  |  | 0 |  | 0 | 7.9051e-05 | 0 | 0 | 0 | 0 | 2.6986e-08 | 0 | 0 | 0 | 0.0021277 | 0.014397 | 0 | 0 | 0 | 1.372e-08 | 0 | 0 |  | 0 | 6.0824e-11 | 0 | 0.016604
heat, residential, by conversion of hydrogen using fuel cell, PEM, allocated by exergy, distributed by truck, produced by Electrolysis, SOEC with steam input using water and electricity from grid/CH U | GWP | kg CO2-eq. | No | heat | hydrogen | conversion | PEM | truck |  | SOEC + steam | grid |  |  | 0 |  | 0 | 0 | 0 | 0 | 0 | 0 | 0 | 0.00017124 | 0 | 0 | 0.0022785 | 0.01781 | 0 | 0 | 0 | 0 | 0 | 0 |  | 0 | 0 | 0 | 0.02026
heat, residential, by conversion of hydrogen using fuel cell, SOFC, allocated by exergy, distributed by truck, produced by Electrolysis, SOEC with steam input using water and electricity from grid/CH U | GWP | kg CO2-eq. | No | heat | hydrogen | conversion | SOFC | truck |  | SOEC + steam | grid |  |  | 0 |  | 0 | 0 | 0 | 0 | 0 | 0 | 0 | 9.8744e-05 | 0 | 0 | 0.002377 | 0.017862 | 0 | 0 | 0 | 3.1844e-10 | 0 | 0 |  | 0 | 0 | 0 | 0.020338
heat, residential, by combustion of hydrogen using boiler, distributed by pipeline, produced by Electrolysis, AEC using water and electricity from Renew (CH)/CH U | GWP | kg CO2-eq. | No | heat | hydrogen | combustion | boiler | pipeline |  | AEC | Renew (CH) |  |  | 0.00021665 |  | 0 | 0 | 0 | 0.00033029 | 0 | 0 | 0 | 0 | 0 | 0 | 0 | 0.01154 | 0 | 0 | 0 | 0.0001319 | 0 | 0 |  | 0 | 0 | 0 | 0.012219
heat, residential, by combustion of hydrogen using CHP, allocated by exergy, distributed by pipeline, produced by Electrolysis, AEC using water and electricity from Renew (CH)/CH U | GWP | kg CO2-eq. | No | heat | hydrogen | combustion | CHP | pipeline |  | AEC | Renew (CH) |  |  | 0 |  | 0 | 7.9051e-05 | 0 | 0 | 0 | 0 | 2.6986e-08 | 0 | 0 | 0 | 0 | 0.0025561 | 0 | 0 | 0 | 1.372e-08 | 0 | 0 |  | 0 | 6.0824e-11 | 0 | 0.0026352
heat, residential, by conversion of hydrogen using fuel cell, PEM, allocated by exergy, distributed by pipeline, produced by Electrolysis, AEC using water and electricity from Renew (CH)/CH U | GWP | kg CO2-eq. | No | heat | hydrogen | conversion | PEM | pipeline |  | AEC | Renew (CH) |  |  | 0 |  | 0 | 0 | 0 | 0 | 0 | 0 | 0 | 0.00017124 | 0 | 0 | 0 | 0.003162 | 0 | 0 | 0 | 0 | 0 | 0 |  | 0 | 0 | 0 | 0.0033332
heat, residential, by conversion of hydrogen using fuel cell, SOFC, allocated by exergy, distributed by pipeline, produced by Electrolysis, AEC using water and electricity from Renew (CH)/CH U | GWP | kg CO2-eq. | No | heat | hydrogen | conversion | SOFC | pipeline |  | AEC | Renew (CH) |  |  | 0 |  | 0 | 0 | 0 | 0 | 0 | 0 | 0 | 9.8744e-05 | 0 | 0 | 0 | 0.0031712 | 0 | 0 | 0 | 3.1844e-10 | 0 | 0 |  | 0 | 0 | 0 | 0.00327
heat, residential, by combustion of hydrogen using boiler, distributed by pipeline, produced by Electrolysis, PEM using water and electricity from Renew (CH)/CH U | GWP | kg CO2-eq. | No | heat | hydrogen | combustion | boiler | pipeline |  | PEM | Renew (CH) |  |  | 0.00021665 |  | 0 | 0 | 0 | 0.00033029 | 0 | 0 | 0 | 0 | 0 | 0 | 0 | 0.015635 | 0 | 0 | 0 | 0.0001319 | 0 | 0 |  | 0 | 0 | 0 | 0.016313
heat, residential, by combustion of hydrogen using CHP, allocated by exergy, distributed by pipeline, produced by Electrolysis, PEM using water and electricity from Renew (CH)/CH U | GWP | kg CO2-eq. | No | heat | hydrogen | combustion | CHP | pipeline |  | PEM | Renew (CH) |  |  | 0 |  | 0 | 7.9051e-05 | 0 | 0 | 0 | 0 | 2.6986e-08 | 0 | 0 | 0 | 0 | 0.003463 | 0 | 0 | 0 | 1.372e-08 | 0 | 0 |  | 0 | 6.0824e-11 | 0 | 0.0035421
heat, residential, by conversion of hydrogen using fuel cell, PEM, allocated by exergy, distributed by pipeline, produced by Electrolysis, PEM using water and electricity from Renew (CH)/CH U | GWP | kg CO2-eq. | No | heat | hydrogen | conversion | PEM | pipeline |  | PEM | Renew (CH) |  |  | 0 |  | 0 | 0 | 0 | 0 | 0 | 0 | 0 | 0.00017124 | 0 | 0 | 0 | 0.0042839 | 0 | 0 | 0 | 0 | 0 | 0 |  | 0 | 0 | 0 | 0.0044552
heat, residential, by conversion of hydrogen using fuel cell, SOFC, allocated by exergy, distributed by pipeline, produced by Electrolysis, PEM using water and electricity from Renew (CH)/CH U | GWP | kg CO2-eq. | No | heat | hydrogen | conversion | SOFC | pipeline |  | PEM | Renew (CH) |  |  | 0 |  | 0 | 0 | 0 | 0 | 0 | 0 | 0 | 9.8744e-05 | 0 | 0 | 0 | 0.0042965 | 0 | 0 | 0 | 3.1844e-10 | 0 | 0 |  | 0 | 0 | 0 | 0.0043952
heat, residential, by combustion of hydrogen using boiler, distributed by pipeline, produced by Electrolysis, SOEC using water and electricity from Renew (CH)/CH U | GWP | kg CO2-eq. | No | heat | hydrogen | combustion | boiler | pipeline |  | SOEC | Renew (CH) |  |  | 0.00021665 |  | 0 | 0 | 0 | 0.00033029 | 0 | 0 | 0 | 0 | 0 | 0 | 0 | 0.016262 | 0 | 0 | 0 | 0.0001319 | 0 | 0 |  | 0 | 0 | 0 | 0.016941
heat, residential, by combustion of hydrogen using CHP, allocated by exergy, distributed by pipeline, produced by Electrolysis, SOEC using water and electricity from Renew (CH)/CH U | GWP | kg CO2-eq. | No | heat | hydrogen | combustion | CHP | pipeline |  | SOEC | Renew (CH) |  |  | 0 |  | 0 | 7.9051e-05 | 0 | 0 | 0 | 0 | 2.6986e-08 | 0 | 0 | 0 | 0 | 0.003602 | 0 | 0 | 0 | 1.372e-08 | 0 | 0 |  | 0 | 6.0824e-11 | 0 | 0.0036811
heat, residential, by conversion of hydrogen using fuel cell, PEM, allocated by exergy, distributed by pipeline, produced by Electrolysis, SOEC using water and electricity from Renew (CH)/CH U | GWP | kg CO2-eq. | No | heat | hydrogen | conversion | PEM | pipeline |  | SOEC | Renew (CH) |  |  | 0 |  | 0 | 0 | 0 | 0 | 0 | 0 | 0 | 0.00017124 | 0 | 0 | 0 | 0.0044559 | 0 | 0 | 0 | 0 | 0 | 0 |  | 0 | 0 | 0 | 0.0046271
heat, residential, by conversion of hydrogen using fuel cell, SOFC, allocated by exergy, distributed by pipeline, produced by Electrolysis, SOEC using water and electricity from Renew (CH)/CH U | GWP | kg CO2-eq. | No | heat | hydrogen | conversion | SOFC | pipeline |  | SOEC | Renew (CH) |  |  | 0 |  | 0 | 0 | 0 | 0 | 0 | 0 | 0 | 9.8744e-05 | 0 | 0 | 0 | 0.0044689 | 0 | 0 | 0 | 3.1844e-10 | 0 | 0 |  | 0 | 0 | 0 | 0.0045676
heat, residential, by combustion of hydrogen using boiler, distributed by pipeline, produced by Electrolysis, PEM using water and electricity from PV + Wind (MA)/CH U | GWP | kg CO2-eq. | Yes | heat | hydrogen | combustion | boiler | pipeline |  | PEM | PV + Wind (MA) |  |  | 0.00021665 |  | 0 | 0 | 0 | 0.00033029 | 0 | 0 | 0 | 0 | 0 | 0 | 0 | 0.01851 | 0 | 0 | 0 | 0.0001319 | 0 | 0 |  | 0 | 0 | 0 | 0.019189
heat, residential, by combustion of hydrogen using CHP, allocated by exergy, distributed by pipeline, produced by Electrolysis, PEM using water and electricity from PV + Wind (MA)/CH U | GWP | kg CO2-eq. | Yes | heat | hydrogen | combustion | CHP | pipeline |  | PEM | PV + Wind (MA) |  |  | 0 |  | 0 | 7.9051e-05 | 0 | 0 | 0 | 0 | 2.6986e-08 | 0 | 0 | 0 | 0 | 0.0040999 | 0 | 0 | 0 | 1.372e-08 | 0 | 0 |  | 0 | 6.0824e-11 | 0 | 0.004179
heat, residential, by conversion of hydrogen using fuel cell, PEM, allocated by exergy, distributed by pipeline, produced by Electrolysis, PEM using water and electricity from PV + Wind (MA)/CH U | GWP | kg CO2-eq. | Yes | heat | hydrogen | conversion | PEM | pipeline |  | PEM | PV + Wind (MA) |  |  | 0 |  | 0 | 0 | 0 | 0 | 0 | 0 | 0 | 0.00017124 | 0 | 0 | 0 | 0.0050718 | 0 | 0 | 0 | 0 | 0 | 0 |  | 0 | 0 | 0 | 0.005243
heat, residential, by conversion of hydrogen using fuel cell, SOFC, allocated by exergy, distributed by pipeline, produced by Electrolysis, PEM using water and electricity from PV + Wind (MA)/CH U | GWP | kg CO2-eq. | No | heat | hydrogen | conversion | SOFC | pipeline |  | PEM | PV + Wind (MA) |  |  | 0 |  | 0 | 0 | 0 | 0 | 0 | 0 | 0 | 9.8744e-05 | 0 | 0 | 0 | 0.0050866 | 0 | 0 | 0 | 3.1844e-10 | 0 | 0 |  | 0 | 0 | 0 | 0.0051853
heat, residential, by combustion of hydrogen using boiler, distributed by pipeline, produced by Electrolysis, PEM using water and electricity from Solar PV (MA)/CH U | GWP | kg CO2-eq. | No | heat | hydrogen | combustion | boiler | pipeline |  | PEM | Solar PV (MA) |  |  | 0.00021665 |  | 0 | 0 | 0 | 0.00033029 | 0 | 0 | 0 | 0 | 0 | 0 | 0 | 0.02536 | 0 | 0 | 0 | 0.0001319 | 0 | 0 |  | 0 | 0 | 0 | 0.026039
heat, residential, by combustion of hydrogen using CHP, allocated by exergy, distributed by pipeline, produced by Electrolysis, PEM using water and electricity from Solar PV (MA)/CH U | GWP | kg CO2-eq. | No | heat | hydrogen | combustion | CHP | pipeline |  | PEM | Solar PV (MA) |  |  | 0 |  | 0 | 7.9051e-05 | 0 | 0 | 0 | 0 | 2.6986e-08 | 0 | 0 | 0 | 0 | 0.0056173 | 0 | 0 | 0 | 1.372e-08 | 0 | 0 |  | 0 | 6.0824e-11 | 0 | 0.0056963
heat, residential, by conversion of hydrogen using fuel cell, PEM, allocated by exergy, distributed by pipeline, produced by Electrolysis, PEM using water and electricity from Solar PV (MA)/CH U | GWP | kg CO2-eq. | No | heat | hydrogen | conversion | PEM | pipeline |  | PEM | Solar PV (MA) |  |  | 0 |  | 0 | 0 | 0 | 0 | 0 | 0 | 0 | 0.00017124 | 0 | 0 | 0 | 0.0069489 | 0 | 0 | 0 | 0 | 0 | 0 |  | 0 | 0 | 0 | 0.0071201
heat, residential, by conversion of hydrogen using fuel cell, SOFC, allocated by exergy, distributed by pipeline, produced by Electrolysis, PEM using water and electricity from Solar PV (MA)/CH U | GWP | kg CO2-eq. | No | heat | hydrogen | conversion | SOFC | pipeline |  | PEM | Solar PV (MA) |  |  | 0 |  | 0 | 0 | 0 | 0 | 0 | 0 | 0 | 9.8744e-05 | 0 | 0 | 0 | 0.0069692 | 0 | 0 | 0 | 3.1844e-10 | 0 | 0 |  | 0 | 0 | 0 | 0.0070679
heat, residential, by combustion of hydrogen using boiler, distributed by pipeline, produced by Electrolysis, PEM using water and electricity from Wind (MA)/CH U | GWP | kg CO2-eq. | No | heat | hydrogen | combustion | boiler | pipeline |  | PEM | Wind (MA) |  |  | 0.00021665 |  | 0 | 0 | 0 | 0.00033029 | 0 | 0 | 0 | 0 | 0 | 0 | 0 | 0.018763 | 0 | 0 | 0 | 0.0001319 | 0 | 0 |  | 0 | 0 | 0 | 0.019442
heat, residential, by combustion of hydrogen using CHP, allocated by exergy, distributed by pipeline, produced by Electrolysis, PEM using water and electricity from Wind (MA)/CH U | GWP | kg CO2-eq. | No | heat | hydrogen | combustion | CHP | pipeline |  | PEM | Wind (MA) |  |  | 0 |  | 0 | 7.9051e-05 | 0 | 0 | 0 | 0 | 2.6986e-08 | 0 | 0 | 0 | 0 | 0.0041559 | 0 | 0 | 0 | 1.372e-08 | 0 | 0 |  | 0 | 6.0824e-11 | 0 | 0.004235
heat, residential, by conversion of hydrogen using fuel cell, PEM, allocated by exergy, distributed by pipeline, produced by Electrolysis, PEM using water and electricity from Wind (MA)/CH U | GWP | kg CO2-eq. | No | heat | hydrogen | conversion | PEM | pipeline |  | PEM | Wind (MA) |  |  | 0 |  | 0 | 0 | 0 | 0 | 0 | 0 | 0 | 0.00017124 | 0 | 0 | 0 | 0.0051411 | 0 | 0 | 0 | 0 | 0 | 0 |  | 0 | 0 | 0 | 0.0053123
heat, residential, by conversion of hydrogen using fuel cell, SOFC, allocated by exergy, distributed by pipeline, produced by Electrolysis, PEM using water and electricity from Wind (MA)/CH U | GWP | kg CO2-eq. | No | heat | hydrogen | conversion | SOFC | pipeline |  | PEM | Wind (MA) |  |  | 0 |  | 0 | 0 | 0 | 0 | 0 | 0 | 0 | 9.8744e-05 | 0 | 0 | 0 | 0.0051561 | 0 | 0 | 0 | 3.1844e-10 | 0 | 0 |  | 0 | 0 | 0 | 0.0052549
heat, residential, by combustion of hydrogen using boiler, distributed by pipeline, produced by Electrolysis, PEM using water and electricity from Solar PV (CH)/CH U | GWP | kg CO2-eq. | No | heat | hydrogen | combustion | boiler | pipeline |  | PEM | Solar PV (CH) |  |  | 0.00021665 |  | 0 | 0 | 0 | 0.00033029 | 0 | 0 | 0 | 0 | 0 | 0 | 0 | 0.024346 | 0 | 0 | 0 | 0.0001319 | 0 | 0 |  | 0 | 0 | 0 | 0.025025
heat, residential, by combustion of hydrogen using CHP, allocated by exergy, distributed by pipeline, produced by Electrolysis, PEM using water and electricity from Solar PV (CH)/CH U | GWP | kg CO2-eq. | No | heat | hydrogen | combustion | CHP | pipeline |  | PEM | Solar PV (CH) |  |  | 0 |  | 0 | 7.9051e-05 | 0 | 0 | 0 | 0 | 2.6986e-08 | 0 | 0 | 0 | 0 | 0.0053926 | 0 | 0 | 0 | 1.372e-08 | 0 | 0 |  | 0 | 6.0824e-11 | 0 | 0.0054717
heat, residential, by conversion of hydrogen using fuel cell, PEM, allocated by exergy, distributed by pipeline, produced by Electrolysis, PEM using water and electricity from Solar PV (CH)/CH U | GWP | kg CO2-eq. | No | heat | hydrogen | conversion | PEM | pipeline |  | PEM | Solar PV (CH) |  |  | 0 |  | 0 | 0 | 0 | 0 | 0 | 0 | 0 | 0.00017124 | 0 | 0 | 0 | 0.0066709 | 0 | 0 | 0 | 0 | 0 | 0 |  | 0 | 0 | 0 | 0.0068422
heat, residential, by conversion of hydrogen using fuel cell, SOFC, allocated by exergy, distributed by pipeline, produced by Electrolysis, PEM using water and electricity from Solar PV (CH)/CH U | GWP | kg CO2-eq. | No | heat | hydrogen | conversion | SOFC | pipeline |  | PEM | Solar PV (CH) |  |  | 0 |  | 0 | 0 | 0 | 0 | 0 | 0 | 0 | 9.8744e-05 | 0 | 0 | 0 | 0.0066904 | 0 | 0 | 0 | 3.1844e-10 | 0 | 0 |  | 0 | 0 | 0 | 0.0067892
heat, residential, by combustion of hydrogen using boiler, distributed by pipeline, produced by Electrolysis, PEM using water and electricity from Hydro (CH)/CH U | GWP | kg CO2-eq. | No | heat | hydrogen | combustion | boiler | pipeline |  | PEM | Hydro (CH) |  |  | 0.00021665 |  | 0 | 0 | 0 | 0.00033029 | 0 | 0 | 0 | 0 | 0 | 0 | 0 | 0.011285 | 0 | 0 | 0 | 0.0001319 | 0 | 0 |  | 0 | 0 | 0 | 0.011964
heat, residential, by combustion of hydrogen using CHP, allocated by exergy, distributed by pipeline, produced by Electrolysis, PEM using water and electricity from Hydro (CH)/CH U | GWP | kg CO2-eq. | No | heat | hydrogen | combustion | CHP | pipeline |  | PEM | Hydro (CH) |  |  | 0 |  | 0 | 7.9051e-05 | 0 | 0 | 0 | 0 | 2.6986e-08 | 0 | 0 | 0 | 0 | 0.0024997 | 0 | 0 | 0 | 1.372e-08 | 0 | 0 |  | 0 | 6.0824e-11 | 0 | 0.0025788
heat, residential, by conversion of hydrogen using fuel cell, PEM, allocated by exergy, distributed by pipeline, produced by Electrolysis, PEM using water and electricity from Hydro (CH)/CH U | GWP | kg CO2-eq. | No | heat | hydrogen | conversion | PEM | pipeline |  | PEM | Hydro (CH) |  |  | 0 |  | 0 | 0 | 0 | 0 | 0 | 0 | 0 | 0.00017124 | 0 | 0 | 0 | 0.0030922 | 0 | 0 | 0 | 0 | 0 | 0 |  | 0 | 0 | 0 | 0.0032635
heat, residential, by conversion of hydrogen using fuel cell, SOFC, allocated by exergy, distributed by pipeline, produced by Electrolysis, PEM using water and electricity from Hydro (CH)/CH U | GWP | kg CO2-eq. | No | heat | hydrogen | conversion | SOFC | pipeline |  | PEM | Hydro (CH) |  |  | 0 |  | 0 | 0 | 0 | 0 | 0 | 0 | 0 | 9.8744e-05 | 0 | 0 | 0 | 0.0031013 | 0 | 0 | 0 | 3.1844e-10 | 0 | 0 |  | 0 | 0 | 0 | 0.0032
heat, residential, by combustion of hydrogen using boiler, distributed by pipeline, produced by Electrolysis, PEM using water and electricity from Wind (DK)/CH U | GWP | kg CO2-eq. | No | heat | hydrogen | combustion | boiler | pipeline |  | PEM | Wind (DK) |  |  | 0.00021665 |  | 0 | 0 | 0 | 0.00033029 | 0 | 0 | 0 | 0 | 0 | 0 | 0 | 0.016485 | 0 | 0 | 0 | 0.0001319 | 0 | 0 |  | 0 | 0 | 0 | 0.017164
heat, residential, by combustion of hydrogen using CHP, allocated by exergy, distributed by pipeline, produced by Electrolysis, PEM using water and electricity from Wind (DK)/CH U | GWP | kg CO2-eq. | No | heat | hydrogen | combustion | CHP | pipeline |  | PEM | Wind (DK) |  |  | 0 |  | 0 | 7.9051e-05 | 0 | 0 | 0 | 0 | 2.6986e-08 | 0 | 0 | 0 | 0 | 0.0036514 | 0 | 0 | 0 | 1.372e-08 | 0 | 0 |  | 0 | 6.0824e-11 | 0 | 0.0037305
heat, residential, by conversion of hydrogen using fuel cell, PEM, allocated by exergy, distributed by pipeline, produced by Electrolysis, PEM using water and electricity from Wind (DK)/CH U | GWP | kg CO2-eq. | No | heat | hydrogen | conversion | PEM | pipeline |  | PEM | Wind (DK) |  |  | 0 |  | 0 | 0 | 0 | 0 | 0 | 0 | 0 | 0.00017124 | 0 | 0 | 0 | 0.004517 | 0 | 0 | 0 | 0 | 0 | 0 |  | 0 | 0 | 0 | 0.0046883
heat, residential, by conversion of hydrogen using fuel cell, SOFC, allocated by exergy, distributed by pipeline, produced by Electrolysis, PEM using water and electricity from Wind (DK)/CH U | GWP | kg CO2-eq. | No | heat | hydrogen | conversion | SOFC | pipeline |  | PEM | Wind (DK) |  |  | 0 |  | 0 | 0 | 0 | 0 | 0 | 0 | 0 | 9.8744e-05 | 0 | 0 | 0 | 0.0045302 | 0 | 0 | 0 | 3.1844e-10 | 0 | 0 |  | 0 | 0 | 0 | 0.004629
heat, residential, by combustion of hydrogen using boiler, distributed by pipeline, produced by Steam Methane Reforming using natural gas from Switzerland/CH U | GWP | kg CO2-eq. | Yes | heat | hydrogen | combustion | boiler | pipeline |  | SMR | Switzerland |  |  | 0.00021665 |  | 0 | 0 | 0 | 0.00033029 | 0 | 0 | 0 | 0 | 0 | 0 | 0 | 0.083086 | 0 | 0 | 0 | 0.0001319 | 0 | 0 |  | 0 | 0 | 0 | 0.083765
heat, residential, by combustion of hydrogen using CHP, allocated by exergy, distributed by pipeline, produced by Steam Methane Reforming using natural gas from Switzerland/CH U | GWP | kg CO2-eq. | Yes | heat | hydrogen | combustion | CHP | pipeline |  | SMR | Switzerland |  |  | 0 |  | 0 | 7.9051e-05 | 0 | 0 | 0 | 0 | 2.6986e-08 | 0 | 0 | 0 | 0 | 0.018403 | 0 | 0 | 0 | 1.372e-08 | 0 | 0 |  | 0 | 6.0824e-11 | 0 | 0.018482
heat, residential, by conversion of hydrogen using fuel cell, PEM, allocated by exergy, distributed by pipeline, produced by Steam Methane Reforming using natural gas from Switzerland/CH U | GWP | kg CO2-eq. | Yes | heat | hydrogen | conversion | PEM | pipeline |  | SMR | Switzerland |  |  | 0 |  | 0 | 0 | 0 | 0 | 0 | 0 | 0 | 0.00017124 | 0 | 0 | 0 | 0.022766 | 0 | 0 | 0 | 0 | 0 | 0 |  | 0 | 0 | 0 | 0.022937
heat, residential, by conversion of hydrogen using fuel cell, SOFC, allocated by exergy, distributed by pipeline, produced by Steam Methane Reforming using natural gas from Switzerland/CH U | GWP | kg CO2-eq. | No | heat | hydrogen | conversion | SOFC | pipeline |  | SMR | Switzerland |  |  | 0 |  | 0 | 0 | 0 | 0 | 0 | 0 | 0 | 9.8744e-05 | 0 | 0 | 0 | 0.022832 | 0 | 0 | 0 | 3.1844e-10 | 0 | 0 |  | 0 | 0 | 0 | 0.022931
heat, residential, by combustion of hydrogen using boiler, distributed by pipeline, produced by Auto-thermal reforming using natural gas from Switzerland/CH U | GWP | kg CO2-eq. | No | heat | hydrogen | combustion | boiler | pipeline |  | ATR | Switzerland |  |  | 0.00021665 |  | 0 | 0 | 0 | 0.00033029 | 0 | 0 | 0 | 0 | 0 | 0 | 0 | 0.084776 | 0 | 0 | 0 | 0.0001319 | 0 | 0 |  | 0 | 0 | 0 | 0.085455
heat, residential, by combustion of hydrogen using CHP, allocated by exergy, distributed by pipeline, produced by Auto-thermal reforming using natural gas from Switzerland/CH U | GWP | kg CO2-eq. | No | heat | hydrogen | combustion | CHP | pipeline |  | ATR | Switzerland |  |  | 0 |  | 0 | 7.9051e-05 | 0 | 0 | 0 | 0 | 2.6986e-08 | 0 | 0 | 0 | 0 | 0.018778 | 0 | 0 | 0 | 1.372e-08 | 0 | 0 |  | 0 | 6.0824e-11 | 0 | 0.018857
heat, residential, by conversion of hydrogen using fuel cell, PEM, allocated by exergy, distributed by pipeline, produced by Auto-thermal reforming using natural gas from Switzerland/CH U | GWP | kg CO2-eq. | No | heat | hydrogen | conversion | PEM | pipeline |  | ATR | Switzerland |  |  | 0 |  | 0 | 0 | 0 | 0 | 0 | 0 | 0 | 0.00017124 | 0 | 0 | 0 | 0.023229 | 0 | 0 | 0 | 0 | 0 | 0 |  | 0 | 0 | 0 | 0.0234
heat, residential, by conversion of hydrogen using fuel cell, SOFC, allocated by exergy, distributed by pipeline, produced by Auto-thermal reforming using natural gas from Switzerland/CH U | GWP | kg CO2-eq. | No | heat | hydrogen | conversion | SOFC | pipeline |  | ATR | Switzerland |  |  | 0 |  | 0 | 0 | 0 | 0 | 0 | 0 | 0 | 9.8744e-05 | 0 | 0 | 0 | 0.023297 | 0 | 0 | 0 | 3.1844e-10 | 0 | 0 |  | 0 | 0 | 0 | 0.023396
heat, residential, by combustion of hydrogen using boiler, distributed by pipeline, produced by Steam Methane Reforming, with CCS using natural gas from Switzerland/CH U | GWP | kg CO2-eq. | Yes | heat | hydrogen | combustion | boiler | pipeline |  | SMR + CCS | Switzerland |  |  | 0.00021665 |  | 0 | 0 | 0 | 0.00033029 | 0 | 0 | 0 | 0 | 0 | 0 | 0 | 0.035083 | 0 | 0 | 0 | 0.0001319 | 0 | 0 |  | 0 | 0 | 0 | 0.035762
heat, residential, by combustion of hydrogen using CHP, allocated by exergy, distributed by pipeline, produced by Steam Methane Reforming, with CCS using natural gas from Switzerland/CH U | GWP | kg CO2-eq. | Yes | heat | hydrogen | combustion | CHP | pipeline |  | SMR + CCS | Switzerland |  |  | 0 |  | 0 | 7.9051e-05 | 0 | 0 | 0 | 0 | 2.6986e-08 | 0 | 0 | 0 | 0 | 0.0077707 | 0 | 0 | 0 | 1.372e-08 | 0 | 0 |  | 0 | 6.0824e-11 | 0 | 0.0078498
heat, residential, by conversion of hydrogen using fuel cell, PEM, allocated by exergy, distributed by pipeline, produced by Steam Methane Reforming, with CCS using natural gas from Switzerland/CH U | GWP | kg CO2-eq. | Yes | heat | hydrogen | conversion | PEM | pipeline |  | SMR + CCS | Switzerland |  |  | 0 |  | 0 | 0 | 0 | 0 | 0 | 0 | 0 | 0.00017124 | 0 | 0 | 0 | 0.0096128 | 0 | 0 | 0 | 0 | 0 | 0 |  | 0 | 0 | 0 | 0.0097841
heat, residential, by conversion of hydrogen using fuel cell, SOFC, allocated by exergy, distributed by pipeline, produced by Steam Methane Reforming, with CCS using natural gas from Switzerland/CH U | GWP | kg CO2-eq. | No | heat | hydrogen | conversion | SOFC | pipeline |  | SMR + CCS | Switzerland |  |  | 0 |  | 0 | 0 | 0 | 0 | 0 | 0 | 0 | 9.8744e-05 | 0 | 0 | 0 | 0.0096409 | 0 | 0 | 0 | 3.1844e-10 | 0 | 0 |  | 0 | 0 | 0 | 0.0097396
heat, residential, by combustion of hydrogen using boiler, distributed by pipeline, produced by Auto-thermal reforming, with CCS using natural gas from Switzerland/CH U | GWP | kg CO2-eq. | No | heat | hydrogen | combustion | boiler | pipeline |  | ATR + CCS | Switzerland |  |  | 0.00021665 |  | 0 | 0 | 0 | 0.00033029 | 0 | 0 | 0 | 0 | 0 | 0 | 0 | 0.019915 | 0 | 0 | 0 | 0.0001319 | 0 | 0 |  | 0 | 0 | 0 | 0.020594
heat, residential, by combustion of hydrogen using CHP, allocated by exergy, distributed by pipeline, produced by Auto-thermal reforming, with CCS using natural gas from Switzerland/CH U | GWP | kg CO2-eq. | No | heat | hydrogen | combustion | CHP | pipeline |  | ATR + CCS | Switzerland |  |  | 0 |  | 0 | 7.9051e-05 | 0 | 0 | 0 | 0 | 2.6986e-08 | 0 | 0 | 0 | 0 | 0.0044112 | 0 | 0 | 0 | 1.372e-08 | 0 | 0 |  | 0 | 6.0824e-11 | 0 | 0.0044903
heat, residential, by conversion of hydrogen using fuel cell, PEM, allocated by exergy, distributed by pipeline, produced by Auto-thermal reforming, with CCS using natural gas from Switzerland/CH U | GWP | kg CO2-eq. | No | heat | hydrogen | conversion | PEM | pipeline |  | ATR + CCS | Switzerland |  |  | 0 |  | 0 | 0 | 0 | 0 | 0 | 0 | 0 | 0.00017124 | 0 | 0 | 0 | 0.0054569 | 0 | 0 | 0 | 0 | 0 | 0 |  | 0 | 0 | 0 | 0.0056281
heat, residential, by conversion of hydrogen using fuel cell, SOFC, allocated by exergy, distributed by pipeline, produced by Auto-thermal reforming, with CCS using natural gas from Switzerland/CH U | GWP | kg CO2-eq. | No | heat | hydrogen | conversion | SOFC | pipeline |  | ATR + CCS | Switzerland |  |  | 0 |  | 0 | 0 | 0 | 0 | 0 | 0 | 0 | 9.8744e-05 | 0 | 0 | 0 | 0.0054728 | 0 | 0 | 0 | 3.1844e-10 | 0 | 0 |  | 0 | 0 | 0 | 0.0055716
heat, residential, by combustion of hydrogen using boiler, distributed by pipeline, produced by Pyrolysis using natural gas from Switzerland/CH U | GWP | kg CO2-eq. | Yes | heat | hydrogen | combustion | boiler | pipeline |  | Pyrolysis | Switzerland |  |  | 0.00021665 |  | 0 | 0 | 0 | 0.00033029 | 0 | 0 | 0 | 0 | 0 | 0 | 0 | 0.051849 | 0 | 0 | 0 | 0.0001319 | 0 | 0 |  | 0 | 0 | 0 | 0.052528
heat, residential, by combustion of hydrogen using CHP, allocated by exergy, distributed by pipeline, produced by Pyrolysis using natural gas from Switzerland/CH U | GWP | kg CO2-eq. | Yes | heat | hydrogen | combustion | CHP | pipeline |  | Pyrolysis | Switzerland |  |  | 0 |  | 0 | 7.9051e-05 | 0 | 0 | 0 | 0 | 2.6986e-08 | 0 | 0 | 0 | 0 | 0.011484 | 0 | 0 | 0 | 1.372e-08 | 0 | 0 |  | 0 | 6.0824e-11 | 0 | 0.011563
heat, residential, by conversion of hydrogen using fuel cell, PEM, allocated by exergy, distributed by pipeline, produced by Pyrolysis using natural gas from Switzerland/CH U | GWP | kg CO2-eq. | Yes | heat | hydrogen | conversion | PEM | pipeline |  | Pyrolysis | Switzerland |  |  | 0 |  | 0 | 0 | 0 | 0 | 0 | 0 | 0 | 0.00017124 | 0 | 0 | 0 | 0.014207 | 0 | 0 | 0 | 0 | 0 | 0 |  | 0 | 0 | 0 | 0.014378
heat, residential, by conversion of hydrogen using fuel cell, SOFC, allocated by exergy, distributed by pipeline, produced by Pyrolysis using natural gas from Switzerland/CH U | GWP | kg CO2-eq. | No | heat | hydrogen | conversion | SOFC | pipeline |  | Pyrolysis | Switzerland |  |  | 0 |  | 0 | 0 | 0 | 0 | 0 | 0 | 0 | 9.8744e-05 | 0 | 0 | 0 | 0.014248 | 0 | 0 | 0 | 3.1844e-10 | 0 | 0 |  | 0 | 0 | 0 | 0.014347
heat, residential, by combustion of hydrogen using boiler, distributed by pipeline, produced by Pyrolysis using liquefied natural gas from Algeria/CH U | GWP | kg CO2-eq. | No | heat | hydrogen | combustion | boiler | pipeline |  | Pyrolysis | Algeria |  |  | 0.00021665 |  | 0 | 0 | 0 | 0.00033029 | 0 | 0 | 0 | 0 | 0 | 0 | 0 | 0.067074 | 0 | 0 | 0 | 0.0001319 | 0 | 0 |  | 0 | 0 | 0 | 0.067753
heat, residential, by combustion of hydrogen using CHP, allocated by exergy, distributed by pipeline, produced by Pyrolysis using liquefied natural gas from Algeria/CH U | GWP | kg CO2-eq. | No | heat | hydrogen | combustion | CHP | pipeline |  | Pyrolysis | Algeria |  |  | 0 |  | 0 | 7.9051e-05 | 0 | 0 | 0 | 0 | 2.6986e-08 | 0 | 0 | 0 | 0 | 0.014857 | 0 | 0 | 0 | 1.372e-08 | 0 | 0 |  | 0 | 6.0824e-11 | 0 | 0.014936
heat, residential, by conversion of hydrogen using fuel cell, PEM, allocated by exergy, distributed by pipeline, produced by Pyrolysis using liquefied natural gas from Algeria/CH U | GWP | kg CO2-eq. | No | heat | hydrogen | conversion | PEM | pipeline |  | Pyrolysis | Algeria |  |  | 0 |  | 0 | 0 | 0 | 0 | 0 | 0 | 0 | 0.00017124 | 0 | 0 | 0 | 0.018379 | 0 | 0 | 0 | 0 | 0 | 0 |  | 0 | 0 | 0 | 0.01855
heat, residential, by conversion of hydrogen using fuel cell, SOFC, allocated by exergy, distributed by pipeline, produced by Pyrolysis using liquefied natural gas from Algeria/CH U | GWP | kg CO2-eq. | No | heat | hydrogen | conversion | SOFC | pipeline |  | Pyrolysis | Algeria |  |  | 0 |  | 0 | 0 | 0 | 0 | 0 | 0 | 0 | 9.8744e-05 | 0 | 0 | 0 | 0.018432 | 0 | 0 | 0 | 3.1844e-10 | 0 | 0 |  | 0 | 0 | 0 | 0.018531
heat, residential, by combustion of hydrogen using boiler, distributed by pipeline, produced by Steam Methane Reforming using liquefied natural gas from Algeria/CH U | GWP | kg CO2-eq. | No | heat | hydrogen | combustion | boiler | pipeline |  | SMR | Algeria |  |  | 0.00021665 |  | 0 | 0 | 0 | 0.00033029 | 0 | 0 | 0 | 0 | 0 | 0 | 0 | 0.092799 | 0 | 0 | 0 | 0.0001319 | 0 | 0 |  | 0 | 0 | 0 | 0.093478
heat, residential, by combustion of hydrogen using CHP, allocated by exergy, distributed by pipeline, produced by Steam Methane Reforming using liquefied natural gas from Algeria/CH U | GWP | kg CO2-eq. | No | heat | hydrogen | combustion | CHP | pipeline |  | SMR | Algeria |  |  | 0 |  | 0 | 7.9051e-05 | 0 | 0 | 0 | 0 | 2.6986e-08 | 0 | 0 | 0 | 0 | 0.020555 | 0 | 0 | 0 | 1.372e-08 | 0 | 0 |  | 0 | 6.0824e-11 | 0 | 0.020634
heat, residential, by conversion of hydrogen using fuel cell, PEM, allocated by exergy, distributed by pipeline, produced by Steam Methane Reforming using liquefied natural gas from Algeria/CH U | GWP | kg CO2-eq. | No | heat | hydrogen | conversion | PEM | pipeline |  | SMR | Algeria |  |  | 0 |  | 0 | 0 | 0 | 0 | 0 | 0 | 0 | 0.00017124 | 0 | 0 | 0 | 0.025427 | 0 | 0 | 0 | 0 | 0 | 0 |  | 0 | 0 | 0 | 0.025599
heat, residential, by conversion of hydrogen using fuel cell, SOFC, allocated by exergy, distributed by pipeline, produced by Steam Methane Reforming using liquefied natural gas from Algeria/CH U | GWP | kg CO2-eq. | No | heat | hydrogen | conversion | SOFC | pipeline |  | SMR | Algeria |  |  | 0 |  | 0 | 0 | 0 | 0 | 0 | 0 | 0 | 9.8744e-05 | 0 | 0 | 0 | 0.025502 | 0 | 0 | 0 | 3.1844e-10 | 0 | 0 |  | 0 | 0 | 0 | 0.0256
heat, residential, by combustion of hydrogen using boiler, distributed by pipeline, produced by Steam Methane Reforming, with CCS using liquefied natural gas from Algeria/CH U | GWP | kg CO2-eq. | No | heat | hydrogen | combustion | boiler | pipeline |  | SMR + CCS | Algeria |  |  | 0.00021665 |  | 0 | 0 | 0 | 0.00033029 | 0 | 0 | 0 | 0 | 0 | 0 | 0 | 0.044643 | 0 | 0 | 0 | 0.0001319 | 0 | 0 |  | 0 | 0 | 0 | 0.045321
heat, residential, by combustion of hydrogen using CHP, allocated by exergy, distributed by pipeline, produced by Steam Methane Reforming, with CCS using liquefied natural gas from Algeria/CH U | GWP | kg CO2-eq. | No | heat | hydrogen | combustion | CHP | pipeline |  | SMR + CCS | Algeria |  |  | 0 |  | 0 | 7.9051e-05 | 0 | 0 | 0 | 0 | 2.6986e-08 | 0 | 0 | 0 | 0 | 0.0098882 | 0 | 0 | 0 | 1.372e-08 | 0 | 0 |  | 0 | 6.0824e-11 | 0 | 0.0099673
heat, residential, by conversion of hydrogen using fuel cell, PEM, allocated by exergy, distributed by pipeline, produced by Steam Methane Reforming, with CCS using liquefied natural gas from Algeria/CH U | GWP | kg CO2-eq. | No | heat | hydrogen | conversion | PEM | pipeline |  | SMR + CCS | Algeria |  |  | 0 |  | 0 | 0 | 0 | 0 | 0 | 0 | 0 | 0.00017124 | 0 | 0 | 0 | 0.012232 | 0 | 0 | 0 | 0 | 0 | 0 |  | 0 | 0 | 0 | 0.012403
heat, residential, by conversion of hydrogen using fuel cell, SOFC, allocated by exergy, distributed by pipeline, produced by Steam Methane Reforming, with CCS using liquefied natural gas from Algeria/CH U | GWP | kg CO2-eq. | No | heat | hydrogen | conversion | SOFC | pipeline |  | SMR + CCS | Algeria |  |  | 0 |  | 0 | 0 | 0 | 0 | 0 | 0 | 0 | 9.8744e-05 | 0 | 0 | 0 | 0.012268 | 0 | 0 | 0 | 3.1844e-10 | 0 | 0 |  | 0 | 0 | 0 | 0.012367
electricity, from grid (CH) | GWP | kg CO2-eq. | Yes | electricity | electricity | [5 empty] | grid | [7 empty] | 0.125
electricity, production mix photovoltaic (CH) | GWP | kg CO2-eq. | Yes | electricity | electricity | [5 empty] | Solar PV (CH) | [7 empty] | 0.0366
electricity, natural gas, at power plant (DE) | GWP | kg CO2-eq. | Yes | electricity | electricity | [5 empty] | NG (CH) | [7 empty] | 0.562
electricity, residential, by combustion of hydrogen using CHP, allocated by exergy, distributed by pipeline, produced by Electrolysis, AEC using water and electricity from grid/CH U | GWP | kg CO2-eq. | No | electricity | hydrogen | combustion | CHP | pipeline |  | AEC | grid |  |  | 0 |  | 0 | 0.0031358 | 0 | 0 | 0 | 0 | 2.9731e-07 | 0 | 0 | 0 | 0 | 0.50863 | 0 | 0 | 0 | 1.5115e-07 | 0 | 0 |  | 0 | 6.7022e-10 | 0 | 0.51177
electricity, residential, by conversion of hydrogen using fuel cell, PEM, allocated by exergy, distributed by pipeline, produced by Electrolysis, AEC using water and electricity from grid/CH U | GWP | kg CO2-eq. | No | electricity | hydrogen | conversion | PEM | pipeline |  | AEC | grid |  |  | 0 |  | 0 | 0 | 0 | 0 | 0 | 0 | 0 | 0.004383 | 0 | 0 | 0 | 0.42604 | 0 | 0 | 0 | 0 | 0 | 0 |  | 0 | 0 | 0 | 0.43043
electricity, residential, by conversion of hydrogen using fuel cell, SOFC, allocated by exergy, distributed by pipeline, produced by Electrolysis, AEC using water and electricity from grid/CH U | GWP | kg CO2-eq. | No | electricity | hydrogen | conversion | SOFC | pipeline |  | AEC | grid |  |  | 0 |  | 0 | 0 | 0 | 0 | 0 | 0 | 0 | 0.0039975 | 0 | 0 | 0 | 0.42736 | 0 | 0 | 0 | 3.5827e-09 | 0 | 0 |  | 0 | 0 | 0 | 0.43135
electricity, residential, by combustion of hydrogen using CHP, allocated by exergy, distributed by truck, produced by Electrolysis, AEC using water and electricity from grid/CH U | GWP | kg CO2-eq. | No | electricity | hydrogen | combustion | CHP | truck |  | AEC | grid |  |  | 0 |  | 0 | 0.0031358 | 0 | 0 | 0 | 0 | 2.9731e-07 | 0 | 0 | 0 | 0.089321 | 0.56199 | 0 | 0 | 0 | 1.5115e-07 | 0 | 0 |  | 0 | 6.7022e-10 | 0 | 0.65444
electricity, residential, by conversion of hydrogen using fuel cell, PEM, allocated by exergy, distributed by truck, produced by Electrolysis, AEC using water and electricity from grid/CH U | GWP | kg CO2-eq. | No | electricity | hydrogen | conversion | PEM | truck |  | AEC | grid |  |  | 0 |  | 0 | 0 | 0 | 0 | 0 | 0 | 0 | 0.004383 | 0 | 0 | 0.064773 | 0.47074 | 0 | 0 | 0 | 0 | 0 | 0 |  | 0 | 0 | 0 | 0.53989
electricity, residential, by conversion of hydrogen using fuel cell, SOFC, allocated by exergy, distributed by truck, produced by Electrolysis, AEC using water and electricity from grid/CH U | GWP | kg CO2-eq. | No | electricity | hydrogen | conversion | SOFC | truck |  | AEC | grid |  |  | 0 |  | 0 | 0 | 0 | 0 | 0 | 0 | 0 | 0.0039975 | 0 | 0 | 0.067603 | 0.47219 | 0 | 0 | 0 | 3.5827e-09 | 0 | 0 |  | 0 | 0 | 0 | 0.54379
electricity, residential, by combustion of hydrogen using CHP, allocated by exergy, distributed by pipeline, produced by Electrolysis, PEM using water and electricity from grid/CH U | GWP | kg CO2-eq. | Yes | electricity | hydrogen | combustion | CHP | pipeline |  | PEM | grid |  |  | 0 |  | 0 | 0.0031358 | 0 | 0 | 0 | 0 | 2.9731e-07 | 0 | 0 | 0 | 0 | 0.56375 | 0 | 0 | 0 | 1.5115e-07 | 0 | 0 |  | 0 | 6.7022e-10 | 0 | 0.56688
electricity, residential, by conversion of hydrogen using fuel cell, PEM, allocated by exergy, distributed by pipeline, produced by Electrolysis, PEM using water and electricity from grid/CH U | GWP | kg CO2-eq. | Yes | electricity | hydrogen | conversion | PEM | pipeline |  | PEM | grid |  |  | 0 |  | 0 | 0 | 0 | 0 | 0 | 0 | 0 | 0.004383 | 0 | 0 | 0 | 0.47221 | 0 | 0 | 0 | 0 | 0 | 0 |  | 0 | 0 | 0 | 0.47659
electricity, residential, by conversion of hydrogen using fuel cell, SOFC, allocated by exergy, distributed by pipeline, produced by Electrolysis, PEM using water and electricity from grid/CH U | GWP | kg CO2-eq. | No | electricity | hydrogen | conversion | SOFC | pipeline |  | PEM | grid |  |  | 0 |  | 0 | 0 | 0 | 0 | 0 | 0 | 0 | 0.0039975 | 0 | 0 | 0 | 0.47367 | 0 | 0 | 0 | 3.5827e-09 | 0 | 0 |  | 0 | 0 | 0 | 0.47766
electricity, residential, by combustion of hydrogen using CHP, allocated by exergy, distributed by truck, produced by Electrolysis, PEM using water and electricity from grid/CH U | GWP | kg CO2-eq. | No | electricity | hydrogen | combustion | CHP | truck |  | PEM | grid |  |  | 0 |  | 0 | 0.0031358 | 0 | 0 | 0 | 0 | 2.9731e-07 | 0 | 0 | 0 | 0.089321 | 0.61854 | 0 | 0 | 0 | 1.5115e-07 | 0 | 0 |  | 0 | 6.7022e-10 | 0 | 0.71099
electricity, residential, by conversion of hydrogen using fuel cell, PEM, allocated by exergy, distributed by truck, produced by Electrolysis, PEM using water and electricity from grid/CH U | GWP | kg CO2-eq. | No | electricity | hydrogen | conversion | PEM | truck |  | PEM | grid |  |  | 0 |  | 0 | 0 | 0 | 0 | 0 | 0 | 0 | 0.004383 | 0 | 0 | 0.064773 | 0.51811 | 0 | 0 | 0 | 0 | 0 | 0 |  | 0 | 0 | 0 | 0.58726
electricity, residential, by conversion of hydrogen using fuel cell, SOFC, allocated by exergy, distributed by truck, produced by Electrolysis, PEM using water and electricity from grid/CH U | GWP | kg CO2-eq. | No | electricity | hydrogen | conversion | SOFC | truck |  | PEM | grid |  |  | 0 |  | 0 | 0 | 0 | 0 | 0 | 0 | 0 | 0.0039975 | 0 | 0 | 0.067603 | 0.5197 | 0 | 0 | 0 | 3.5827e-09 | 0 | 0 |  | 0 | 0 | 0 | 0.5913
electricity, residential, by combustion of hydrogen using CHP, allocated by exergy, distributed by pipeline, produced by Electrolysis, SOEC using water and electricity from grid/CH U | GWP | kg CO2-eq. | No | electricity | hydrogen | combustion | CHP | pipeline |  | SOEC | grid |  |  | 0 |  | 0 | 0.0031358 | 0 | 0 | 0 | 0 | 2.9731e-07 | 0 | 0 | 0 | 0 | 0.47893 | 0 | 0 | 0 | 1.5115e-07 | 0 | 0 |  | 0 | 6.7022e-10 | 0 | 0.48207
electricity, residential, by conversion of hydrogen using fuel cell, PEM, allocated by exergy, distributed by pipeline, produced by Electrolysis, SOEC using water and electricity from grid/CH U | GWP | kg CO2-eq. | No | electricity | hydrogen | conversion | PEM | pipeline |  | SOEC | grid |  |  | 0 |  | 0 | 0 | 0 | 0 | 0 | 0 | 0 | 0.004383 | 0 | 0 | 0 | 0.40117 | 0 | 0 | 0 | 0 | 0 | 0 |  | 0 | 0 | 0 | 0.40555
electricity, residential, by conversion of hydrogen using fuel cell, SOFC, allocated by exergy, distributed by pipeline, produced by Electrolysis, SOEC using water and electricity from grid/CH U | GWP | kg CO2-eq. | No | electricity | hydrogen | conversion | SOFC | pipeline |  | SOEC | grid |  |  | 0 |  | 0 | 0 | 0 | 0 | 0 | 0 | 0 | 0.0039975 | 0 | 0 | 0 | 0.4024 | 0 | 0 | 0 | 3.5827e-09 | 0 | 0 |  | 0 | 0 | 0 | 0.4064
electricity, residential, by combustion of hydrogen using CHP, allocated by exergy, distributed by truck, produced by Electrolysis, SOEC using water and electricity from grid/CH U | GWP | kg CO2-eq. | No | electricity | hydrogen | combustion | CHP | truck |  | SOEC | grid |  |  | 0 |  | 0 | 0.0031358 | 0 | 0 | 0 | 0 | 2.9731e-07 | 0 | 0 | 0 | 0.089321 | 0.53151 | 0 | 0 | 0 | 1.5115e-07 | 0 | 0 |  | 0 | 6.7022e-10 | 0 | 0.62397
electricity, residential, by conversion of hydrogen using fuel cell, PEM, allocated by exergy, distributed by truck, produced by Electrolysis, SOEC using water and electricity from grid/CH U | GWP | kg CO2-eq. | No | electricity | hydrogen | conversion | PEM | truck |  | SOEC | grid |  |  | 0 |  | 0 | 0 | 0 | 0 | 0 | 0 | 0 | 0.004383 | 0 | 0 | 0.064773 | 0.44521 | 0 | 0 | 0 | 0 | 0 | 0 |  | 0 | 0 | 0 | 0.51437
electricity, residential, by conversion of hydrogen using fuel cell, SOFC, allocated by exergy, distributed by truck, produced by Electrolysis, SOEC using water and electricity from grid/CH U | GWP | kg CO2-eq. | No | electricity | hydrogen | conversion | SOFC | truck |  | SOEC | grid |  |  | 0 |  | 0 | 0 | 0 | 0 | 0 | 0 | 0 | 0.0039975 | 0 | 0 | 0.067603 | 0.44658 | 0 | 0 | 0 | 3.5827e-09 | 0 | 0 |  | 0 | 0 | 0 | 0.51818
electricity, residential, by combustion of hydrogen using CHP, allocated by exergy, distributed by pipeline, produced by Electrolysis, SOEC with steam input using water and electricity from grid/CH U | GWP | kg CO2-eq. | No | electricity | hydrogen | combustion | CHP | pipeline |  | SOEC + steam | grid |  |  | 0 |  | 0 | 0.0031358 | 0 | 0 | 0 | 0 | 2.9731e-07 | 0 | 0 | 0 | 0 | 0.54995 | 0 | 0 | 0 | 1.5115e-07 | 0 | 0 |  | 0 | 6.7022e-10 | 0 | 0.55309
electricity, residential, by conversion of hydrogen using fuel cell, PEM, allocated by exergy, distributed by pipeline, produced by Electrolysis, SOEC with steam input using water and electricity from grid/CH U | GWP | kg CO2-eq. | No | electricity | hydrogen | conversion | PEM | pipeline |  | SOEC + steam | grid |  |  | 0 |  | 0 | 0 | 0 | 0 | 0 | 0 | 0 | 0.004383 | 0 | 0 | 0 | 0.46066 | 0 | 0 | 0 | 0 | 0 | 0 |  | 0 | 0 | 0 | 0.46504
electricity, residential, by conversion of hydrogen using fuel cell, SOFC, allocated by exergy, distributed by pipeline, produced by Electrolysis, SOEC with steam input using water and electricity from grid/CH U | GWP | kg CO2-eq. | No | electricity | hydrogen | conversion | SOFC | pipeline |  | SOEC + steam | grid |  |  | 0 |  | 0 | 0 | 0 | 0 | 0 | 0 | 0 | 0.0039975 | 0 | 0 | 0 | 0.46208 | 0 | 0 | 0 | 3.5827e-09 | 0 | 0 |  | 0 | 0 | 0 | 0.46607
electricity, residential, by combustion of hydrogen using CHP, allocated by exergy, distributed by truck, produced by Electrolysis, SOEC with steam input using water and electricity from grid/CH U | GWP | kg CO2-eq. | No | electricity | hydrogen | combustion | CHP | truck |  | SOEC + steam | grid |  |  | 0 |  | 0 | 0.0031358 | 0 | 0 | 0 | 0 | 2.9731e-07 | 0 | 0 | 0 | 0.089321 | 0.60438 | 0 | 0 | 0 | 1.5115e-07 | 0 | 0 |  | 0 | 6.7022e-10 | 0 | 0.69684
electricity, residential, by conversion of hydrogen using fuel cell, PEM, allocated by exergy, distributed by truck, produced by Electrolysis, SOEC with steam input using water and electricity from grid/CH U | GWP | kg CO2-eq. | No | electricity | hydrogen | conversion | PEM | truck |  | SOEC + steam | grid |  |  | 0 |  | 0 | 0 | 0 | 0 | 0 | 0 | 0 | 0.004383 | 0 | 0 | 0.064773 | 0.50625 | 0 | 0 | 0 | 0 | 0 | 0 |  | 0 | 0 | 0 | 0.57541
electricity, residential, by conversion of hydrogen using fuel cell, SOFC, allocated by exergy, distributed by truck, produced by Electrolysis, SOEC with steam input using water and electricity from grid/CH U | GWP | kg CO2-eq. | No | electricity | hydrogen | conversion | SOFC | truck |  | SOEC + steam | grid |  |  | 0 |  | 0 | 0 | 0 | 0 | 0 | 0 | 0 | 0.0039975 | 0 | 0 | 0.067603 | 0.50781 | 0 | 0 | 0 | 3.5827e-09 | 0 | 0 |  | 0 | 0 | 0 | 0.57941
electricity, residential, by combustion of hydrogen using CHP, allocated by exergy, distributed by pipeline, produced by Electrolysis, AEC using water and electricity from Renew (CH)/CH U | GWP | kg CO2-eq. | No | electricity | hydrogen | combustion | CHP | pipeline |  | AEC | Renew (CH) |  |  | 0 |  | 0 | 0.0031358 | 0 | 0 | 0 | 0 | 2.9731e-07 | 0 | 0 | 0 | 0 | 0.1073 | 0 | 0 | 0 | 1.5115e-07 | 0 | 0 |  | 0 | 6.7022e-10 | 0 | 0.11044
electricity, residential, by conversion of hydrogen using fuel cell, PEM, allocated by exergy, distributed by pipeline, produced by Electrolysis, AEC using water and electricity from Renew (CH)/CH U | GWP | kg CO2-eq. | No | electricity | hydrogen | conversion | PEM | pipeline |  | AEC | Renew (CH) |  |  | 0 |  | 0 | 0 | 0 | 0 | 0 | 0 | 0 | 0.004383 | 0 | 0 | 0 | 0.089877 | 0 | 0 | 0 | 0 | 0 | 0 |  | 0 | 0 | 0 | 0.09426
electricity, residential, by conversion of hydrogen using fuel cell, SOFC, allocated by exergy, distributed by pipeline, produced by Electrolysis, AEC using water and electricity from Renew (CH)/CH U | GWP | kg CO2-eq. | No | electricity | hydrogen | conversion | SOFC | pipeline |  | AEC | Renew (CH) |  |  | 0 |  | 0 | 0 | 0 | 0 | 0 | 0 | 0 | 0.0039975 | 0 | 0 | 0 | 0.090154 | 0 | 0 | 0 | 3.5827e-09 | 0 | 0 |  | 0 | 0 | 0 | 0.094152
electricity, residential, by combustion of hydrogen using CHP, allocated by exergy, distributed by pipeline, produced by Electrolysis, PEM using water and electricity from Renew (CH)/CH U | GWP | kg CO2-eq. | No | electricity | hydrogen | combustion | CHP | pipeline |  | PEM | Renew (CH) |  |  | 0 |  | 0 | 0.0031358 | 0 | 0 | 0 | 0 | 2.9731e-07 | 0 | 0 | 0 | 0 | 0.14537 | 0 | 0 | 0 | 1.5115e-07 | 0 | 0 |  | 0 | 6.7022e-10 | 0 | 0.14851
electricity, residential, by conversion of hydrogen using fuel cell, PEM, allocated by exergy, distributed by pipeline, produced by Electrolysis, PEM using water and electricity from Renew (CH)/CH U | GWP | kg CO2-eq. | No | electricity | hydrogen | conversion | PEM | pipeline |  | PEM | Renew (CH) |  |  | 0 |  | 0 | 0 | 0 | 0 | 0 | 0 | 0 | 0.004383 | 0 | 0 | 0 | 0.12177 | 0 | 0 | 0 | 0 | 0 | 0 |  | 0 | 0 | 0 | 0.12615
electricity, residential, by conversion of hydrogen using fuel cell, SOFC, allocated by exergy, distributed by pipeline, produced by Electrolysis, PEM using water and electricity from Renew (CH)/CH U | GWP | kg CO2-eq. | No | electricity | hydrogen | conversion | SOFC | pipeline |  | PEM | Renew (CH) |  |  | 0 |  | 0 | 0 | 0 | 0 | 0 | 0 | 0 | 0.0039975 | 0 | 0 | 0 | 0.12214 | 0 | 0 | 0 | 3.5827e-09 | 0 | 0 |  | 0 | 0 | 0 | 0.12614
electricity, residential, by combustion of hydrogen using CHP, allocated by exergy, distributed by pipeline, produced by Electrolysis, SOEC using water and electricity from Renew (CH)/CH U | GWP | kg CO2-eq. | No | electricity | hydrogen | combustion | CHP | pipeline |  | SOEC | Renew (CH) |  |  | 0 |  | 0 | 0.0031358 | 0 | 0 | 0 | 0 | 2.9731e-07 | 0 | 0 | 0 | 0 | 0.15121 | 0 | 0 | 0 | 1.5115e-07 | 0 | 0 |  | 0 | 6.7022e-10 | 0 | 0.15434
electricity, residential, by conversion of hydrogen using fuel cell, PEM, allocated by exergy, distributed by pipeline, produced by Electrolysis, SOEC using water and electricity from Renew (CH)/CH U | GWP | kg CO2-eq. | No | electricity | hydrogen | conversion | PEM | pipeline |  | SOEC | Renew (CH) |  |  | 0 |  | 0 | 0 | 0 | 0 | 0 | 0 | 0 | 0.004383 | 0 | 0 | 0 | 0.12665 | 0 | 0 | 0 | 0 | 0 | 0 |  | 0 | 0 | 0 | 0.13104
electricity, residential, by conversion of hydrogen using fuel cell, SOFC, allocated by exergy, distributed by pipeline, produced by Electrolysis, SOEC using water and electricity from Renew (CH)/CH U | GWP | kg CO2-eq. | No | electricity | hydrogen | conversion | SOFC | pipeline |  | SOEC | Renew (CH) |  |  | 0 |  | 0 | 0 | 0 | 0 | 0 | 0 | 0 | 0.0039975 | 0 | 0 | 0 | 0.12704 | 0 | 0 | 0 | 3.5827e-09 | 0 | 0 |  | 0 | 0 | 0 | 0.13104
electricity, residential, by combustion of hydrogen using CHP, allocated by exergy, distributed by pipeline, produced by Electrolysis, PEM using water and electricity from PV + Wind (MA)/CH U | GWP | kg CO2-eq. | Yes | electricity | hydrogen | combustion | CHP | pipeline |  | PEM | PV + Wind (MA) |  |  | 0 |  | 0 | 0.0031358 | 0 | 0 | 0 | 0 | 2.9731e-07 | 0 | 0 | 0 | 0 | 0.17211 | 0 | 0 | 0 | 1.5115e-07 | 0 | 0 |  | 0 | 6.7022e-10 | 0 | 0.17524
electricity, residential, by conversion of hydrogen using fuel cell, PEM, allocated by exergy, distributed by pipeline, produced by Electrolysis, PEM using water and electricity from PV + Wind (MA)/CH U | GWP | kg CO2-eq. | Yes | electricity | hydrogen | conversion | PEM | pipeline |  | PEM | PV + Wind (MA) |  |  | 0 |  | 0 | 0 | 0 | 0 | 0 | 0 | 0 | 0.004383 | 0 | 0 | 0 | 0.14416 | 0 | 0 | 0 | 0 | 0 | 0 |  | 0 | 0 | 0 | 0.14854
electricity, residential, by conversion of hydrogen using fuel cell, SOFC, allocated by exergy, distributed by pipeline, produced by Electrolysis, PEM using water and electricity from PV + Wind (MA)/CH U | GWP | kg CO2-eq. | No | electricity | hydrogen | conversion | SOFC | pipeline |  | PEM | PV + Wind (MA) |  |  | 0 |  | 0 | 0 | 0 | 0 | 0 | 0 | 0 | 0.0039975 | 0 | 0 | 0 | 0.1446 | 0 | 0 | 0 | 3.5827e-09 | 0 | 0 |  | 0 | 0 | 0 | 0.1486
electricity, residential, by combustion of hydrogen using CHP, allocated by exergy, distributed by pipeline, produced by Electrolysis, PEM using water and electricity from Solar PV (MA)/CH U | GWP | kg CO2-eq. | No | electricity | hydrogen | combustion | CHP | pipeline |  | PEM | Solar PV (MA) |  |  | 0 |  | 0 | 0.0031358 | 0 | 0 | 0 | 0 | 2.9731e-07 | 0 | 0 | 0 | 0 | 0.2358 | 0 | 0 | 0 | 1.5115e-07 | 0 | 0 |  | 0 | 6.7022e-10 | 0 | 0.23894
electricity, residential, by conversion of hydrogen using fuel cell, PEM, allocated by exergy, distributed by pipeline, produced by Electrolysis, PEM using water and electricity from Solar PV (MA)/CH U | GWP | kg CO2-eq. | No | electricity | hydrogen | conversion | PEM | pipeline |  | PEM | Solar PV (MA) |  |  | 0 |  | 0 | 0 | 0 | 0 | 0 | 0 | 0 | 0.004383 | 0 | 0 | 0 | 0.19752 | 0 | 0 | 0 | 0 | 0 | 0 |  | 0 | 0 | 0 | 0.2019
electricity, residential, by conversion of hydrogen using fuel cell, SOFC, allocated by exergy, distributed by pipeline, produced by Electrolysis, PEM using water and electricity from Solar PV (MA)/CH U | GWP | kg CO2-eq. | No | electricity | hydrogen | conversion | SOFC | pipeline |  | PEM | Solar PV (MA) |  |  | 0 |  | 0 | 0 | 0 | 0 | 0 | 0 | 0 | 0.0039975 | 0 | 0 | 0 | 0.19812 | 0 | 0 | 0 | 3.5827e-09 | 0 | 0 |  | 0 | 0 | 0 | 0.20212
electricity, residential, by combustion of hydrogen using CHP, allocated by exergy, distributed by pipeline, produced by Electrolysis, PEM using water and electricity from Wind (MA)/CH U | GWP | kg CO2-eq. | No | electricity | hydrogen | combustion | CHP | pipeline |  | PEM | Wind (MA) |  |  | 0 |  | 0 | 0.0031358 | 0 | 0 | 0 | 0 | 2.9731e-07 | 0 | 0 | 0 | 0 | 0.17446 | 0 | 0 | 0 | 1.5115e-07 | 0 | 0 |  | 0 | 6.7022e-10 | 0 | 0.17759
electricity, residential, by conversion of hydrogen using fuel cell, PEM, allocated by exergy, distributed by pipeline, produced by Electrolysis, PEM using water and electricity from Wind (MA)/CH U | GWP | kg CO2-eq. | No | electricity | hydrogen | conversion | PEM | pipeline |  | PEM | Wind (MA) |  |  | 0 |  | 0 | 0 | 0 | 0 | 0 | 0 | 0 | 0.004383 | 0 | 0 | 0 | 0.14613 | 0 | 0 | 0 | 0 | 0 | 0 |  | 0 | 0 | 0 | 0.15051
electricity, residential, by conversion of hydrogen using fuel cell, SOFC, allocated by exergy, distributed by pipeline, produced by Electrolysis, PEM using water and electricity from Wind (MA)/CH U | GWP | kg CO2-eq. | No | electricity | hydrogen | conversion | SOFC | pipeline |  | PEM | Wind (MA) |  |  | 0 |  | 0 | 0 | 0 | 0 | 0 | 0 | 0 | 0.0039975 | 0 | 0 | 0 | 0.14658 | 0 | 0 | 0 | 3.5827e-09 | 0 | 0 |  | 0 | 0 | 0 | 0.15058
electricity, residential, by combustion of hydrogen using CHP, allocated by exergy, distributed by pipeline, produced by Electrolysis, PEM using water and electricity from Solar PV (CH)/CH U | GWP | kg CO2-eq. | No | electricity | hydrogen | combustion | CHP | pipeline |  | PEM | Solar PV (CH) |  |  | 0 |  | 0 | 0.0031358 | 0 | 0 | 0 | 0 | 2.9731e-07 | 0 | 0 | 0 | 0 | 0.22637 | 0 | 0 | 0 | 1.5115e-07 | 0 | 0 |  | 0 | 6.7022e-10 | 0 | 0.22951
electricity, residential, by conversion of hydrogen using fuel cell, PEM, allocated by exergy, distributed by pipeline, produced by Electrolysis, PEM using water and electricity from Solar PV (CH)/CH U | GWP | kg CO2-eq. | No | electricity | hydrogen | conversion | PEM | pipeline |  | PEM | Solar PV (CH) |  |  | 0 |  | 0 | 0 | 0 | 0 | 0 | 0 | 0 | 0.004383 | 0 | 0 | 0 | 0.18962 | 0 | 0 | 0 | 0 | 0 | 0 |  | 0 | 0 | 0 | 0.194
electricity, residential, by conversion of hydrogen using fuel cell, SOFC, allocated by exergy, distributed by pipeline, produced by Electrolysis, PEM using water and electricity from Solar PV (CH)/CH U | GWP | kg CO2-eq. | No | electricity | hydrogen | conversion | SOFC | pipeline |  | PEM | Solar PV (CH) |  |  | 0 |  | 0 | 0 | 0 | 0 | 0 | 0 | 0 | 0.0039975 | 0 | 0 | 0 | 0.1902 | 0 | 0 | 0 | 3.5827e-09 | 0 | 0 |  | 0 | 0 | 0 | 0.1942
electricity, residential, by combustion of hydrogen using CHP, allocated by exergy, distributed by pipeline, produced by Electrolysis, PEM using water and electricity from Hydro (CH)/CH U | GWP | kg CO2-eq. | No | electricity | hydrogen | combustion | CHP | pipeline |  | PEM | Hydro (CH) |  |  | 0 |  | 0 | 0.0031358 | 0 | 0 | 0 | 0 | 2.9731e-07 | 0 | 0 | 0 | 0 | 0.10493 | 0 | 0 | 0 | 1.5115e-07 | 0 | 0 |  | 0 | 6.7022e-10 | 0 | 0.10807
electricity, residential, by conversion of hydrogen using fuel cell, PEM, allocated by exergy, distributed by pipeline, produced by Electrolysis, PEM using water and electricity from Hydro (CH)/CH U | GWP | kg CO2-eq. | No | electricity | hydrogen | conversion | PEM | pipeline |  | PEM | Hydro (CH) |  |  | 0 |  | 0 | 0 | 0 | 0 | 0 | 0 | 0 | 0.004383 | 0 | 0 | 0 | 0.087894 | 0 | 0 | 0 | 0 | 0 | 0 |  | 0 | 0 | 0 | 0.092277
electricity, residential, by conversion of hydrogen using fuel cell, SOFC, allocated by exergy, distributed by pipeline, produced by Electrolysis, PEM using water and electricity from Hydro (CH)/CH U | GWP | kg CO2-eq. | No | electricity | hydrogen | conversion | SOFC | pipeline |  | PEM | Hydro (CH) |  |  | 0 |  | 0 | 0 | 0 | 0 | 0 | 0 | 0 | 0.0039975 | 0 | 0 | 0 | 0.088165 | 0 | 0 | 0 | 3.5827e-09 | 0 | 0 |  | 0 | 0 | 0 | 0.092162
electricity, residential, by combustion of hydrogen using CHP, allocated by exergy, distributed by pipeline, produced by Electrolysis, PEM using water and electricity from Wind (DK)/CH U | GWP | kg CO2-eq. | No | electricity | hydrogen | combustion | CHP | pipeline |  | PEM | Wind (DK) |  |  | 0 |  | 0 | 0.0031358 | 0 | 0 | 0 | 0 | 2.9731e-07 | 0 | 0 | 0 | 0 | 0.15328 | 0 | 0 | 0 | 1.5115e-07 | 0 | 0 |  | 0 | 6.7022e-10 | 0 | 0.15642
electricity, residential, by conversion of hydrogen using fuel cell, PEM, allocated by exergy, distributed by pipeline, produced by Electrolysis, PEM using water and electricity from Wind (DK)/CH U | GWP | kg CO2-eq. | No | electricity | hydrogen | conversion | PEM | pipeline |  | PEM | Wind (DK) |  |  | 0 |  | 0 | 0 | 0 | 0 | 0 | 0 | 0 | 0.004383 | 0 | 0 | 0 | 0.12839 | 0 | 0 | 0 | 0 | 0 | 0 |  | 0 | 0 | 0 | 0.13278
electricity, residential, by conversion of hydrogen using fuel cell, SOFC, allocated by exergy, distributed by pipeline, produced by Electrolysis, PEM using water and electricity from Wind (DK)/CH U | GWP | kg CO2-eq. | No | electricity | hydrogen | conversion | SOFC | pipeline |  | PEM | Wind (DK) |  |  | 0 |  | 0 | 0 | 0 | 0 | 0 | 0 | 0 | 0.0039975 | 0 | 0 | 0 | 0.12879 | 0 | 0 | 0 | 3.5827e-09 | 0 | 0 |  | 0 | 0 | 0 | 0.13279
electricity, residential, by combustion of hydrogen using CHP, allocated by exergy, distributed by pipeline, produced by Steam Methane Reforming using natural gas from Switzerland/CH U | GWP | kg CO2-eq. | Yes | electricity | hydrogen | combustion | CHP | pipeline |  | SMR | Switzerland |  |  | 0 |  | 0 | 0.0031358 | 0 | 0 | 0 | 0 | 2.9731e-07 | 0 | 0 | 0 | 0 | 0.77254 | 0 | 0 | 0 | 1.5115e-07 | 0 | 0 |  | 0 | 6.7022e-10 | 0 | 0.77567
electricity, residential, by conversion of hydrogen using fuel cell, PEM, allocated by exergy, distributed by pipeline, produced by Steam Methane Reforming using natural gas from Switzerland/CH U | GWP | kg CO2-eq. | Yes | electricity | hydrogen | conversion | PEM | pipeline |  | SMR | Switzerland |  |  | 0 |  | 0 | 0 | 0 | 0 | 0 | 0 | 0 | 0.004383 | 0 | 0 | 0 | 0.6471 | 0 | 0 | 0 | 0 | 0 | 0 |  | 0 | 0 | 0 | 0.65148
electricity, residential, by conversion of hydrogen using fuel cell, SOFC, allocated by exergy, distributed by pipeline, produced by Steam Methane Reforming using natural gas from Switzerland/CH U | GWP | kg CO2-eq. | No | electricity | hydrogen | conversion | SOFC | pipeline |  | SMR | Switzerland |  |  | 0 |  | 0 | 0 | 0 | 0 | 0 | 0 | 0 | 0.0039975 | 0 | 0 | 0 | 0.64909 | 0 | 0 | 0 | 3.5827e-09 | 0 | 0 |  | 0 | 0 | 0 | 0.65309
electricity, residential, by combustion of hydrogen using CHP, allocated by exergy, distributed by pipeline, produced by Auto-thermal reforming using natural gas from Switzerland/CH U | GWP | kg CO2-eq. | No | electricity | hydrogen | combustion | CHP | pipeline |  | ATR | Switzerland |  |  | 0 |  | 0 | 0.0031358 | 0 | 0 | 0 | 0 | 2.9731e-07 | 0 | 0 | 0 | 0 | 0.78825 | 0 | 0 | 0 | 1.5115e-07 | 0 | 0 |  | 0 | 6.7022e-10 | 0 | 0.79139
electricity, residential, by conversion of hydrogen using fuel cell, PEM, allocated by exergy, distributed by pipeline, produced by Auto-thermal reforming using natural gas from Switzerland/CH U | GWP | kg CO2-eq. | No | electricity | hydrogen | conversion | PEM | pipeline |  | ATR | Switzerland |  |  | 0 |  | 0 | 0 | 0 | 0 | 0 | 0 | 0 | 0.004383 | 0 | 0 | 0 | 0.66026 | 0 | 0 | 0 | 0 | 0 | 0 |  | 0 | 0 | 0 | 0.66465
electricity, residential, by conversion of hydrogen using fuel cell, SOFC, allocated by exergy, distributed by pipeline, produced by Auto-thermal reforming using natural gas from Switzerland/CH U | GWP | kg CO2-eq. | No | electricity | hydrogen | conversion | SOFC | pipeline |  | ATR | Switzerland |  |  | 0 |  | 0 | 0 | 0 | 0 | 0 | 0 | 0 | 0.0039975 | 0 | 0 | 0 | 0.6623 | 0 | 0 | 0 | 3.5827e-09 | 0 | 0 |  | 0 | 0 | 0 | 0.6663
electricity, residential, by combustion of hydrogen using CHP, allocated by exergy, distributed by pipeline, produced by Steam Methane Reforming, with CCS using natural gas from Switzerland/CH U | GWP | kg CO2-eq. | Yes | electricity | hydrogen | combustion | CHP | pipeline |  | SMR + CCS | Switzerland |  |  | 0 |  | 0 | 0.0031358 | 0 | 0 | 0 | 0 | 2.9731e-07 | 0 | 0 | 0 | 0 | 0.3262 | 0 | 0 | 0 | 1.5115e-07 | 0 | 0 |  | 0 | 6.7022e-10 | 0 | 0.32934
electricity, residential, by conversion of hydrogen using fuel cell, PEM, allocated by exergy, distributed by pipeline, produced by Steam Methane Reforming, with CCS using natural gas from Switzerland/CH U | GWP | kg CO2-eq. | Yes | electricity | hydrogen | conversion | PEM | pipeline |  | SMR + CCS | Switzerland |  |  | 0 |  | 0 | 0 | 0 | 0 | 0 | 0 | 0 | 0.004383 | 0 | 0 | 0 | 0.27324 | 0 | 0 | 0 | 0 | 0 | 0 |  | 0 | 0 | 0 | 0.27762
electricity, residential, by conversion of hydrogen using fuel cell, SOFC, allocated by exergy, distributed by pipeline, produced by Steam Methane Reforming, with CCS using natural gas from Switzerland/CH U | GWP | kg CO2-eq. | No | electricity | hydrogen | conversion | SOFC | pipeline |  | SMR + CCS | Switzerland |  |  | 0 |  | 0 | 0 | 0 | 0 | 0 | 0 | 0 | 0.0039975 | 0 | 0 | 0 | 0.27408 | 0 | 0 | 0 | 3.5827e-09 | 0 | 0 |  | 0 | 0 | 0 | 0.27808
electricity, residential, by combustion of hydrogen using CHP, allocated by exergy, distributed by pipeline, produced by Auto-thermal reforming, with CCS using natural gas from Switzerland/CH U | GWP | kg CO2-eq. | No | electricity | hydrogen | combustion | CHP | pipeline |  | ATR + CCS | Switzerland |  |  | 0 |  | 0 | 0.0031358 | 0 | 0 | 0 | 0 | 2.9731e-07 | 0 | 0 | 0 | 0 | 0.18517 | 0 | 0 | 0 | 1.5115e-07 | 0 | 0 |  | 0 | 6.7022e-10 | 0 | 0.18831
electricity, residential, by conversion of hydrogen using fuel cell, PEM, allocated by exergy, distributed by pipeline, produced by Auto-thermal reforming, with CCS using natural gas from Switzerland/CH U | GWP | kg CO2-eq. | No | electricity | hydrogen | conversion | PEM | pipeline |  | ATR + CCS | Switzerland |  |  | 0 |  | 0 | 0 | 0 | 0 | 0 | 0 | 0 | 0.004383 | 0 | 0 | 0 | 0.15511 | 0 | 0 | 0 | 0 | 0 | 0 |  | 0 | 0 | 0 | 0.15949
electricity, residential, by conversion of hydrogen using fuel cell, SOFC, allocated by exergy, distributed by pipeline, produced by Auto-thermal reforming, with CCS using natural gas from Switzerland/CH U | GWP | kg CO2-eq. | No | electricity | hydrogen | conversion | SOFC | pipeline |  | ATR + CCS | Switzerland |  |  | 0 |  | 0 | 0 | 0 | 0 | 0 | 0 | 0 | 0.0039975 | 0 | 0 | 0 | 0.15559 | 0 | 0 | 0 | 3.5827e-09 | 0 | 0 |  | 0 | 0 | 0 | 0.15958
electricity, residential, by combustion of hydrogen using CHP, allocated by exergy, distributed by pipeline, produced by Pyrolysis using natural gas from Switzerland/CH U | GWP | kg CO2-eq. | Yes | electricity | hydrogen | combustion | CHP | pipeline |  | Pyrolysis | Switzerland |  |  | 0 |  | 0 | 0.0031358 | 0 | 0 | 0 | 0 | 2.9731e-07 | 0 | 0 | 0 | 0 | 0.48209 | 0 | 0 | 0 | 1.5115e-07 | 0 | 0 |  | 0 | 6.7022e-10 | 0 | 0.48523
electricity, residential, by conversion of hydrogen using fuel cell, PEM, allocated by exergy, distributed by pipeline, produced by Pyrolysis using natural gas from Switzerland/CH U | GWP | kg CO2-eq. | Yes | electricity | hydrogen | conversion | PEM | pipeline |  | Pyrolysis | Switzerland |  |  | 0 |  | 0 | 0 | 0 | 0 | 0 | 0 | 0 | 0.004383 | 0 | 0 | 0 | 0.40382 | 0 | 0 | 0 | 0 | 0 | 0 |  | 0 | 0 | 0 | 0.4082
electricity, residential, by conversion of hydrogen using fuel cell, SOFC, allocated by exergy, distributed by pipeline, produced by Pyrolysis using natural gas from Switzerland/CH U | GWP | kg CO2-eq. | No | electricity | hydrogen | conversion | SOFC | pipeline |  | Pyrolysis | Switzerland |  |  | 0 |  | 0 | 0 | 0 | 0 | 0 | 0 | 0 | 0.0039975 | 0 | 0 | 0 | 0.40506 | 0 | 0 | 0 | 3.5827e-09 | 0 | 0 |  | 0 | 0 | 0 | 0.40906
electricity, residential, by combustion of hydrogen using CHP, allocated by exergy, distributed by pipeline, produced by Pyrolysis using liquefied natural gas from Algeria/CH U | GWP | kg CO2-eq. | No | electricity | hydrogen | combustion | CHP | pipeline |  | Pyrolysis | Algeria |  |  | 0 |  | 0 | 0.0031358 | 0 | 0 | 0 | 0 | 2.9731e-07 | 0 | 0 | 0 | 0 | 0.62366 | 0 | 0 | 0 | 1.5115e-07 | 0 | 0 |  | 0 | 6.7022e-10 | 0 | 0.6268
electricity, residential, by conversion of hydrogen using fuel cell, PEM, allocated by exergy, distributed by pipeline, produced by Pyrolysis using liquefied natural gas from Algeria/CH U | GWP | kg CO2-eq. | No | electricity | hydrogen | conversion | PEM | pipeline |  | Pyrolysis | Algeria |  |  | 0 |  | 0 | 0 | 0 | 0 | 0 | 0 | 0 | 0.004383 | 0 | 0 | 0 | 0.5224 | 0 | 0 | 0 | 0 | 0 | 0 |  | 0 | 0 | 0 | 0.52678
electricity, residential, by conversion of hydrogen using fuel cell, SOFC, allocated by exergy, distributed by pipeline, produced by Pyrolysis using liquefied natural gas from Algeria/CH U | GWP | kg CO2-eq. | No | electricity | hydrogen | conversion | SOFC | pipeline |  | Pyrolysis | Algeria |  |  | 0 |  | 0 | 0 | 0 | 0 | 0 | 0 | 0 | 0.0039975 | 0 | 0 | 0 | 0.52401 | 0 | 0 | 0 | 3.5827e-09 | 0 | 0 |  | 0 | 0 | 0 | 0.528
electricity, residential, by combustion of hydrogen using CHP, allocated by exergy, distributed by pipeline, produced by Steam Methane Reforming using liquefied natural gas from Algeria/CH U | GWP | kg CO2-eq. | No | electricity | hydrogen | combustion | CHP | pipeline |  | SMR | Algeria |  |  | 0 |  | 0 | 0.0031358 | 0 | 0 | 0 | 0 | 2.9731e-07 | 0 | 0 | 0 | 0 | 0.86285 | 0 | 0 | 0 | 1.5115e-07 | 0 | 0 |  | 0 | 6.7022e-10 | 0 | 0.86599
electricity, residential, by conversion of hydrogen using fuel cell, PEM, allocated by exergy, distributed by pipeline, produced by Steam Methane Reforming using liquefied natural gas from Algeria/CH U | GWP | kg CO2-eq. | No | electricity | hydrogen | conversion | PEM | pipeline |  | SMR | Algeria |  |  | 0 |  | 0 | 0 | 0 | 0 | 0 | 0 | 0 | 0.004383 | 0 | 0 | 0 | 0.72275 | 0 | 0 | 0 | 0 | 0 | 0 |  | 0 | 0 | 0 | 0.72713
electricity, residential, by conversion of hydrogen using fuel cell, SOFC, allocated by exergy, distributed by pipeline, produced by Steam Methane Reforming using liquefied natural gas from Algeria/CH U | GWP | kg CO2-eq. | No | electricity | hydrogen | conversion | SOFC | pipeline |  | SMR | Algeria |  |  | 0 |  | 0 | 0 | 0 | 0 | 0 | 0 | 0 | 0.0039975 | 0 | 0 | 0 | 0.72498 | 0 | 0 | 0 | 3.5827e-09 | 0 | 0 |  | 0 | 0 | 0 | 0.72897
electricity, residential, by combustion of hydrogen using CHP, allocated by exergy, distributed by pipeline, produced by Steam Methane Reforming, with CCS using liquefied natural gas from Algeria/CH U | GWP | kg CO2-eq. | No | electricity | hydrogen | combustion | CHP | pipeline |  | SMR + CCS | Algeria |  |  | 0 |  | 0 | 0.0031358 | 0 | 0 | 0 | 0 | 2.9731e-07 | 0 | 0 | 0 | 0 | 0.41509 | 0 | 0 | 0 | 1.5115e-07 | 0 | 0 |  | 0 | 6.7022e-10 | 0 | 0.41823
electricity, residential, by conversion of hydrogen using fuel cell, PEM, allocated by exergy, distributed by pipeline, produced by Steam Methane Reforming, with CCS using liquefied natural gas from Algeria/CH U | GWP | kg CO2-eq. | No | electricity | hydrogen | conversion | PEM | pipeline |  | SMR + CCS | Algeria |  |  | 0 |  | 0 | 0 | 0 | 0 | 0 | 0 | 0 | 0.004383 | 0 | 0 | 0 | 0.34769 | 0 | 0 | 0 | 0 | 0 | 0 |  | 0 | 0 | 0 | 0.35207
electricity, residential, by conversion of hydrogen using fuel cell, SOFC, allocated by exergy, distributed by pipeline, produced by Steam Methane Reforming, with CCS using liquefied natural gas from Algeria/CH U | GWP | kg CO2-eq. | No | electricity | hydrogen | conversion | SOFC | pipeline |  | SMR + CCS | Algeria |  |  | 0 |  | 0 | 0 | 0 | 0 | 0 | 0 | 0 | 0.0039975 | 0 | 0 | 0 | 0.34876 | 0 | 0 | 0 | 3.5827e-09 | 0 | 0 |  | 0 | 0 | 0 | 0.35276
synthetic natural gas from biological methanation, distributed by pipeline, produced by Electrolysis, PEM using water and electricity from grid, and carbon from DAC/CH U | GWP | kg CO2-eq. | No | [10 empty] | 0 |  | 0 | 0 | 1.7525e-05 | 0.00035281 | 0 | 0.078456 | 0 | 0 | 0 | 0 | 0 | 0 | 0 | 0 | 0 | 0.0069822 | 5.8695 | 0 |  | 0 | 0 | 0 | 5.9553
synthetic natural gas from biological methanation, distributed by pipeline, produced by Electrolysis, PEM using water and electricity from grid, and carbon from MSWI/CH U | GWP | kg CO2-eq. | No | [10 empty] | 0 |  | 0 | 0 | 1.7525e-05 | 0.00035281 | 0 | 0.081091 | 0 | 0 | 0 | 0 | 0 | 0 | 0 | 0 | 0 | 0.0069822 | 5.5885 | 0 |  | 0 | 0 | 0 | 5.677
synthetic natural gas from biological methanation, distributed by pipeline, produced by Electrolysis, PEM using water and electricity from grid, and carbon from Cement plant/CH U | GWP | kg CO2-eq. | No | [10 empty] | 0 |  | 0 | 0 | 1.7525e-05 | 0.00035281 | 0 | 0.083721 | 0 | 0 | 0 | 0 | 0 | 0 | 0 | 0 | 0 | 0.0069822 | 4.9085 | 0 |  | 0 | 0 | 0 | 4.9996
synthetic natural gas from biological methanation, distributed by pipeline, produced by Electrolysis, PEM using water and electricity from Renew (CH), and carbon from DAC/CH U | GWP | kg CO2-eq. | No | [10 empty] | 0 |  | 0 | 0 | 1.7525e-05 | 0.00035281 | 0 | 0.078456 | 0 | 0 | 0 | 0 | 0 | 0 | 0 | 0 | 0 | 0.0069822 | 2.9 | 0 |  | 0 | 0 | 0 | 2.9858
synthetic natural gas from biological methanation, distributed by pipeline, produced by Electrolysis, PEM using water and electricity from PV + Wind (MA), and carbon from DAC/CH U | GWP | kg CO2-eq. | No | [10 empty] | 0 |  | 0 | 0 | 1.7525e-05 | 0.00035281 | 0 | 0.078456 | 0 | 0 | 0 | 0 | 0 | 0 | 0 | 0 | 0 | 0.0069822 | 3.2318 | 0 |  | 0 | 0 | 0 | 3.3176
synthetic natural gas from biological methanation, distributed by pipeline, produced by Electrolysis, PEM using water and electricity from Solar PV (MA), and carbon from DAC/CH U | GWP | kg CO2-eq. | No | [10 empty] | 0 |  | 0 | 0 | 1.7525e-05 | 0.00035281 | 0 | 0.078456 | 0 | 0 | 0 | 0 | 0 | 0 | 0 | 0 | 0 | 0.0069822 | 3.6871 | 0 |  | 0 | 0 | 0 | 3.7729
synthetic natural gas from biological methanation, distributed by pipeline, produced by Electrolysis, PEM using water and electricity from Wind (MA), and carbon from DAC/CH U | GWP | kg CO2-eq. | No | [10 empty] | 0 |  | 0 | 0 | 1.7525e-05 | 0.00035281 | 0 | 0.078456 | 0 | 0 | 0 | 0 | 0 | 0 | 0 | 0 | 0 | 0.0069822 | 3.2486 | 0 |  | 0 | 0 | 0 | 3.3345
synthetic natural gas from biological methanation, distributed by pipeline, produced by Electrolysis, PEM using water and electricity from Solar PV (CH), and carbon from DAC/CH U | GWP | kg CO2-eq. | No | [10 empty] | 0 |  | 0 | 0 | 1.7525e-05 | 0.00035281 | 0 | 0.078456 | 0 | 0 | 0 | 0 | 0 | 0 | 0 | 0 | 0 | 0.0069822 | 3.4749 | 0 |  | 0 | 0 | 0 | 3.5607
synthetic natural gas from biological methanation, distributed by pipeline, produced by Electrolysis, PEM using water and electricity from Hydro (CH), and carbon from DAC/CH U | GWP | kg CO2-eq. | No | [10 empty] | 0 |  | 0 | 0 | 1.7525e-05 | 0.00035281 | 0 | 0.078456 | 0 | 0 | 0 | 0 | 0 | 0 | 0 | 0 | 0 | 0.0069822 | 2.613 | 0 |  | 0 | 0 | 0 | 2.6988
synthetic natural gas from biological methanation, distributed by pipeline, produced by Electrolysis, PEM using water and electricity from Wind (DK), and carbon from DAC/CH U | GWP | kg CO2-eq. | No | [10 empty] | 0 |  | 0 | 0 | 1.7525e-05 | 0.00035281 | 0 | 0.078456 | 0 | 0 | 0 | 0 | 0 | 0 | 0 | 0 | 0 | 0.0069822 | 3.0973 | 0 |  | 0 | 0 | 0 | 3.1831
synthetic natural gas from catalytic methanation, distributed by pipeline, produced by Electrolysis, PEM using water and electricity from grid, and carbon from DAC/CH U | GWP | kg CO2-eq. | No | [10 empty] | 0 |  | 0 | 0 | 1.7525e-05 | 0.00035281 | 0 | 0.078456 | 0 | 0 | 0 | 0 | 0 | 0 | 0 | 0 | 0 | 0.0069822 | 5.4703 | 0 |  | 0 | 0 | 0 | 5.5561
synthetic natural gas from catalytic methanation, distributed by pipeline, produced by Electrolysis, PEM using water and electricity from grid, and carbon from MSWI/CH U | GWP | kg CO2-eq. | No | [10 empty] | 0 |  | 0 | 0 | 1.7525e-05 | 0.00035281 | 0 | 0.081091 | 0 | 0 | 0 | 0 | 0 | 0 | 0 | 0 | 0 | 0.0069822 | 4.5278 | 0 |  | 0 | 0 | 0 | 4.6163
synthetic natural gas from catalytic methanation, distributed by pipeline, produced by Electrolysis, PEM using water and electricity from grid, and carbon from Cement plant/CH U | GWP | kg CO2-eq. | No | [10 empty] | 0 |  | 0 | 0 | 1.7525e-05 | 0.00035281 | 0 | 0.083721 | 0 | 0 | 0 | 0 | 0 | 0 | 0 | 0 | 0 | 0.0069822 | 4.5093 | 0 |  | 0 | 0 | 0 | 4.6004
synthetic natural gas from catalytic methanation, distributed by pipeline, produced by Electrolysis, PEM using water and electricity from Renew (CH), and carbon from DAC/CH U | GWP | kg CO2-eq. | No | [10 empty] | 0 |  | 0 | 0 | 1.7525e-05 | 0.00035281 | 0 | 0.078456 | 0 | 0 | 0 | 0 | 0 | 0 | 0 | 0 | 0 | 0.0069822 | 2.5115 | 0 |  | 0 | 0 | 0 | 2.5974
synthetic natural gas from catalytic methanation, distributed by pipeline, produced by Electrolysis, PEM using water and electricity from PV + Wind (MA), and carbon from DAC/CH U | GWP | kg CO2-eq. | No | [10 empty] | 0 |  | 0 | 0 | 1.7525e-05 | 0.00035281 | 0 | 0.078456 | 0 | 0 | 0 | 0 | 0 | 0 | 0 | 0 | 0 | 0.0069822 | 2.8422 | 0 |  | 0 | 0 | 0 | 2.928
synthetic natural gas from catalytic methanation, distributed by pipeline, produced by Electrolysis, PEM using water and electricity from Solar PV (MA), and carbon from DAC/CH U | GWP | kg CO2-eq. | No | [10 empty] | 0 |  | 0 | 0 | 1.7525e-05 | 0.00035281 | 0 | 0.078456 | 0 | 0 | 0 | 0 | 0 | 0 | 0 | 0 | 0 | 0.0069822 | 3.2957 | 0 |  | 0 | 0 | 0 | 3.3816
synthetic natural gas from catalytic methanation, distributed by pipeline, produced by Electrolysis, PEM using water and electricity from Wind (MA), and carbon from DAC/CH U | GWP | kg CO2-eq. | No | [10 empty] | 0 |  | 0 | 0 | 1.7525e-05 | 0.00035281 | 0 | 0.078456 | 0 | 0 | 0 | 0 | 0 | 0 | 0 | 0 | 0 | 0.0069822 | 2.8589 | 0 |  | 0 | 0 | 0 | 2.9447
synthetic natural gas from catalytic methanation, distributed by pipeline, produced by Electrolysis, PEM using water and electricity from Solar PV (CH), and carbon from DAC/CH U | GWP | kg CO2-eq. | No | [10 empty] | 0 |  | 0 | 0 | 1.7525e-05 | 0.00035281 | 0 | 0.078456 | 0 | 0 | 0 | 0 | 0 | 0 | 0 | 0 | 0 | 0.0069822 | 3.0844 | 0 |  | 0 | 0 | 0 | 3.1702
synthetic natural gas from catalytic methanation, distributed by pipeline, produced by Electrolysis, PEM using water and electricity from Hydro (CH), and carbon from DAC/CH U | GWP | kg CO2-eq. | No | [10 empty] | 0 |  | 0 | 0 | 1.7525e-05 | 0.00035281 | 0 | 0.078456 | 0 | 0 | 0 | 0 | 0 | 0 | 0 | 0 | 0 | 0.0069822 | 2.2256 | 0 |  | 0 | 0 | 0 | 2.3114
synthetic natural gas from catalytic methanation, distributed by pipeline, produced by Electrolysis, PEM using water and electricity from Wind (DK), and carbon from DAC/CH U | GWP | kg CO2-eq. | No | [10 empty] | 0 |  | 0 | 0 | 1.7525e-05 | 0.00035281 | 0 | 0.078456 | 0 | 0 | 0 | 0 | 0 | 0 | 0 | 0 | 0 | 0.0069822 | 2.7081 | 0 |  | 0 | 0 | 0 | 2.7939
heat, residential, by combustion of synthetic natural gas from biological methanation using boiler, distributed by pipeline, produced by Electrolysis, PEM using water and electricity from grid and carbon sourced from DAC/CH U | GWP | kg CO2-eq. | Yes | heat | SNG | combustion | boiler | pipeline | biological | PEM | grid | DAC |  | 0.00021665 |  | 0 | 0 | 0 | 0.00033029 | 0 | 0.00019381 | 0 | 0 | 0 | 0 | 0 | 0 | 0 | 0 | 0 | 0.0001319 | 0 | 0.11199 |  | 0 | 0 | 0 | 0.11286
heat, residential, by combustion of synthetic natural gas from biological methanation using boiler, distributed by pipeline, produced by Electrolysis, PEM using water and electricity from grid and carbon sourced from MSWI/CH U | GWP | kg CO2-eq. | No | heat | SNG | combustion | boiler | pipeline | biological | PEM | grid | MSWI | 50:50 | 0.00021665 |  | 0 | 0 | 0 | 0.00033029 | 0 | 0.012526 | 0 | 0 | 0 | 0 | 0 | 0 | 0 | 0 | 0 | 0.0001319 | 0 | 0.10677 |  | 0 | 0 | 0 | 0.11998
heat, residential, by combustion of synthetic natural gas from biological methanation using boiler, distributed by pipeline, produced by Electrolysis, PEM using water and electricity from grid and carbon sourced from Cement plant/CH U | GWP | kg CO2-eq. | No | heat | SNG | combustion | boiler | pipeline | biological | PEM | grid | Cement | 50:50 | 0.00021665 |  | 0 | 0 | 0 | 0.00033029 | 0 | 0.024378 | 0 | 0 | 0 | 0 | 0 | 0 | 0 | 0 | 0 | 0.0001319 | 0 | 0.09407 |  | 0 | 0 | 0 | 0.11913
heat, residential, by combustion of synthetic natural gas from biological methanation using boiler, distributed by pipeline, produced by Electrolysis, PEM using water and electricity from grid and carbon sourced from MSWI/CH U | GWP | kg CO2-eq. | No | heat | SNG | combustion | boiler | pipeline | biological | PEM | grid | MSWI | 100:0 | 0.00021665 |  | 0 | 0 | 0 | 0.00033029 | 0 | 0 | 0 | 0 | 0 | 0 | 0 | 0 | 0 | 0 | 0 | 0.0001319 | 0 | 0.12065 |  | 0 | 0 | 0 | 0.11998
heat, residential, by combustion of synthetic natural gas from biological methanation using boiler, distributed by pipeline, produced by Electrolysis, PEM using water and electricity from grid and carbon sourced from Cement plant/CH U | GWP | kg CO2-eq. | No | heat | SNG | combustion | boiler | pipeline | biological | PEM | grid | Cement | 100:0 | 0.00021665 |  | 0 | 0 | 0 | 0.00033029 | 0 | 0 | 0 | 0 | 0 | 0 | 0 | 0 | 0 | 0 | 0 | 0.0001319 | 0 | 0.1063 |  | 0 | 0 | 0 | 0.11913
heat, residential, by combustion of synthetic natural gas from biological methanation using boiler, distributed by pipeline, produced by Electrolysis, PEM using water and electricity from grid and carbon sourced from MSWI/CH U | GWP | kg CO2-eq. | No | heat | SNG | combustion | boiler | pipeline | biological | PEM | grid | MSWI | 0:100 | 0.00021665 |  | 0 | 0 | 0 | 0.00033029 | 0 | 0.025051 | 0 | 0 | 0 | 0 | 0 | 0 | 0 | 0 | 0 | 0.0001319 | 0 | 0.092891 |  | 0 | 0 | 0 | 0.11998
heat, residential, by combustion of synthetic natural gas from biological methanation using boiler, distributed by pipeline, produced by Electrolysis, PEM using water and electricity from grid and carbon sourced from Cement plant/CH U | GWP | kg CO2-eq. | No | heat | SNG | combustion | boiler | pipeline | biological | PEM | grid | Cement | 0:100 | 0.00021665 |  | 0 | 0 | 0 | 0.00033029 | 0 | 0.048755 | 0 | 0 | 0 | 0 | 0 | 0 | 0 | 0 | 0 | 0.0001319 | 0 | 0.082782 |  | 0 | 0 | 0 | 0.11913
heat, residential, by combustion of synthetic natural gas from biological methanation using boiler, distributed by pipeline, produced by Electrolysis, PEM using water and electricity from Renew (CH) and carbon sourced from DAC/CH U | GWP | kg CO2-eq. | No | heat | SNG | combustion | boiler | pipeline | biological | PEM | Renew (CH) | DAC |  | 0.00021665 |  | 0 | 0 | 0 | 0.00033029 | 0 | 0.00019381 | 0 | 0 | 0 | 0 | 0 | 0 | 0 | 0 | 0 | 0.0001319 | 0 | 0.056313 |  | 0 | 0 | 0 | 0.057185
heat, residential, by combustion of synthetic natural gas from biological methanation using boiler, distributed by pipeline, produced by Electrolysis, PEM using water and electricity from PV + Wind (MA) and carbon sourced from DAC/CH U | GWP | kg CO2-eq. | Yes | heat | SNG | combustion | boiler | pipeline | biological | PEM | PV + Wind (MA) | DAC |  | 0.00021665 |  | 0 | 0 | 0 | 0.00033029 | 0 | 0.00019381 | 0 | 0 | 0 | 0 | 0 | 0 | 0 | 0 | 0 | 0.0001319 | 0 | 0.062534 |  | 0 | 0 | 0 | 0.063407
heat, residential, by combustion of synthetic natural gas from biological methanation using boiler, distributed by pipeline, produced by Electrolysis, PEM using water and electricity from Solar PV (MA) and carbon sourced from DAC/CH U | GWP | kg CO2-eq. | No | heat | SNG | combustion | boiler | pipeline | biological | PEM | Solar PV (MA) | DAC |  | 0.00021665 |  | 0 | 0 | 0 | 0.00033029 | 0 | 0.00019381 | 0 | 0 | 0 | 0 | 0 | 0 | 0 | 0 | 0 | 0.0001319 | 0 | 0.071069 |  | 0 | 0 | 0 | 0.071942
heat, residential, by combustion of synthetic natural gas from biological methanation using boiler, distributed by pipeline, produced by Electrolysis, PEM using water and electricity from Wind (MA) and carbon sourced from DAC/CH U | GWP | kg CO2-eq. | No | heat | SNG | combustion | boiler | pipeline | biological | PEM | Wind (MA) | DAC |  | 0.00021665 |  | 0 | 0 | 0 | 0.00033029 | 0 | 0.00019381 | 0 | 0 | 0 | 0 | 0 | 0 | 0 | 0 | 0 | 0.0001319 | 0 | 0.062849 |  | 0 | 0 | 0 | 0.063722
heat, residential, by combustion of synthetic natural gas from biological methanation using boiler, distributed by pipeline, produced by Electrolysis, PEM using water and electricity from Solar PV (CH) and carbon sourced from DAC/CH U | GWP | kg CO2-eq. | No | heat | SNG | combustion | boiler | pipeline | biological | PEM | Solar PV (CH) | DAC |  | 0.00021665 |  | 0 | 0 | 0 | 0.00033029 | 0 | 0.00019381 | 0 | 0 | 0 | 0 | 0 | 0 | 0 | 0 | 0 | 0.0001319 | 0 | 0.067092 |  | 0 | 0 | 0 | 0.067965
heat, residential, by combustion of synthetic natural gas from biological methanation using boiler, distributed by pipeline, produced by Electrolysis, PEM using water and electricity from Hydro (CH) and carbon sourced from DAC/CH U | GWP | kg CO2-eq. | No | heat | SNG | combustion | boiler | pipeline | biological | PEM | Hydro (CH) | DAC |  | 0.00021665 |  | 0 | 0 | 0 | 0.00033029 | 0 | 0.00019381 | 0 | 0 | 0 | 0 | 0 | 0 | 0 | 0 | 0 | 0.0001319 | 0 | 0.050931 |  | 0 | 0 | 0 | 0.051803
heat, residential, by combustion of synthetic natural gas from biological methanation using boiler, distributed by pipeline, produced by Electrolysis, PEM using water and electricity from Wind (DK) and carbon sourced from DAC/CH U | GWP | kg CO2-eq. | No | heat | SNG | combustion | boiler | pipeline | biological | PEM | Wind (DK) | DAC |  | 0.00021665 |  | 0 | 0 | 0 | 0.00033029 | 0 | 0.00019381 | 0 | 0 | 0 | 0 | 0 | 0 | 0 | 0 | 0 | 0.0001319 | 0 | 0.060012 |  | 0 | 0 | 0 | 0.060884
heat, residential, by combustion of synthetic natural gas from catalytic methanation using boiler, distributed by pipeline, produced by Electrolysis, PEM using water and electricity from grid and carbon sourced from DAC/CH U | GWP | kg CO2-eq. | Yes | heat | SNG | combustion | boiler | pipeline | catalytic | PEM | grid | DAC |  | 0.00021665 |  | 0 | 0 | 0 | 0.00033029 | 0 | 0.00019381 | 0 | 0 | 0 | 0 | 0 | 0 | 0 | 0 | 0 | 0.0001319 | 0 | 0.10451 |  | 0 | 0 | 0 | 0.10538
heat, residential, by combustion of synthetic natural gas from catalytic methanation using boiler, distributed by pipeline, produced by Electrolysis, PEM using water and electricity from grid and carbon sourced from MSWI/CH U | GWP | kg CO2-eq. | No | heat | SNG | combustion | boiler | pipeline | catalytic | PEM | grid | MSWI | 50:50 | 0.00021665 |  | 0 | 0 | 0 | 0.00033029 | 0 | 0.012526 | 0 | 0 | 0 | 0 | 0 | 0 | 0 | 0 | 0 | 0.0001319 | 0 | 0.086883 |  | 0 | 0 | 0 | 0.10009
heat, residential, by combustion of synthetic natural gas from catalytic methanation using boiler, distributed by pipeline, produced by Electrolysis, PEM using water and electricity from grid and carbon sourced from Cement plant/CH U | GWP | kg CO2-eq. | No | heat | SNG | combustion | boiler | pipeline | catalytic | PEM | grid | Cement | 50:50 | 0.00021665 |  | 0 | 0 | 0 | 0.00033029 | 0 | 0.024378 | 0 | 0 | 0 | 0 | 0 | 0 | 0 | 0 | 0 | 0.0001319 | 0 | 0.086586 |  | 0 | 0 | 0 | 0.11164
heat, residential, by combustion of synthetic natural gas from catalytic methanation using boiler, distributed by pipeline, produced by Electrolysis, PEM using water and electricity from grid and carbon sourced from MSWI/CH U | GWP | kg CO2-eq. | No | heat | SNG | combustion | boiler | pipeline | catalytic | PEM | grid | MSWI | 100:0 | 0.00021665 |  | 0 | 0 | 0 | 0.00033029 | 0 | 0 | 0 | 0 | 0 | 0 | 0 | 0 | 0 | 0 | 0 | 0.0001319 | 0 | 0.098178 |  | 0 | 0 | 0 | 0.10009
heat, residential, by combustion of synthetic natural gas from catalytic methanation using boiler, distributed by pipeline, produced by Electrolysis, PEM using water and electricity from grid and carbon sourced from Cement plant/CH U | GWP | kg CO2-eq. | No | heat | SNG | combustion | boiler | pipeline | catalytic | PEM | grid | Cement | 100:0 | 0.00021665 |  | 0 | 0 | 0 | 0.00033029 | 0 | 0 | 0 | 0 | 0 | 0 | 0 | 0 | 0 | 0 | 0 | 0.0001319 | 0 | 0.097842 |  | 0 | 0 | 0 | 0.11164
heat, residential, by combustion of synthetic natural gas from catalytic methanation using boiler, distributed by pipeline, produced by Electrolysis, PEM using water and electricity from grid and carbon sourced from MSWI/CH U | GWP | kg CO2-eq. | No | heat | SNG | combustion | boiler | pipeline | catalytic | PEM | grid | MSWI | 0:100 | 0.00021665 |  | 0 | 0 | 0 | 0.00033029 | 0 | 0.025051 | 0 | 0 | 0 | 0 | 0 | 0 | 0 | 0 | 0 | 0.0001319 | 0 | 0.075589 |  | 0 | 0 | 0 | 0.10009
heat, residential, by combustion of synthetic natural gas from catalytic methanation using boiler, distributed by pipeline, produced by Electrolysis, PEM using water and electricity from grid and carbon sourced from Cement plant/CH U | GWP | kg CO2-eq. | No | heat | SNG | combustion | boiler | pipeline | catalytic | PEM | grid | Cement | 0:100 | 0.00021665 |  | 0 | 0 | 0 | 0.00033029 | 0 | 0.048755 | 0 | 0 | 0 | 0 | 0 | 0 | 0 | 0 | 0 | 0.0001319 | 0 | 0.076195 |  | 0 | 0 | 0 | 0.11164
heat, residential, by combustion of synthetic natural gas from catalytic methanation using boiler, distributed by pipeline, produced by Electrolysis, PEM using water and electricity from Renew (CH) and carbon sourced from DAC/CH U | GWP | kg CO2-eq. | No | heat | SNG | combustion | boiler | pipeline | catalytic | PEM | Renew (CH) | DAC |  | 0.00021665 |  | 0 | 0 | 0 | 0.00033029 | 0 | 0.00019381 | 0 | 0 | 0 | 0 | 0 | 0 | 0 | 0 | 0 | 0.0001319 | 0 | 0.049029 |  | 0 | 0 | 0 | 0.049901
heat, residential, by combustion of synthetic natural gas from catalytic methanation using boiler, distributed by pipeline, produced by Electrolysis, PEM using water and electricity from PV + Wind (MA) and carbon sourced from DAC/CH U | GWP | kg CO2-eq. | Yes | heat | SNG | combustion | boiler | pipeline | catalytic | PEM | PV + Wind (MA) | DAC |  | 0.00021665 |  | 0 | 0 | 0 | 0.00033029 | 0 | 0.00019381 | 0 | 0 | 0 | 0 | 0 | 0 | 0 | 0 | 0 | 0.0001319 | 0 | 0.055228 |  | 0 | 0 | 0 | 0.0561
heat, residential, by combustion of synthetic natural gas from catalytic methanation using boiler, distributed by pipeline, produced by Electrolysis, PEM using water and electricity from Solar PV (MA) and carbon sourced from DAC/CH U | GWP | kg CO2-eq. | No | heat | SNG | combustion | boiler | pipeline | catalytic | PEM | Solar PV (MA) | DAC |  | 0.00021665 |  | 0 | 0 | 0 | 0.00033029 | 0 | 0.00019381 | 0 | 0 | 0 | 0 | 0 | 0 | 0 | 0 | 0 | 0.0001319 | 0 | 0.063732 |  | 0 | 0 | 0 | 0.064605
heat, residential, by combustion of synthetic natural gas from catalytic methanation using boiler, distributed by pipeline, produced by Electrolysis, PEM using water and electricity from Wind (MA) and carbon sourced from DAC/CH U | GWP | kg CO2-eq. | No | heat | SNG | combustion | boiler | pipeline | catalytic | PEM | Wind (MA) | DAC |  | 0.00021665 |  | 0 | 0 | 0 | 0.00033029 | 0 | 0.00019381 | 0 | 0 | 0 | 0 | 0 | 0 | 0 | 0 | 0 | 0.0001319 | 0 | 0.055542 |  | 0 | 0 | 0 | 0.056414
heat, residential, by combustion of synthetic natural gas from catalytic methanation using boiler, distributed by pipeline, produced by Electrolysis, PEM using water and electricity from Solar PV (CH) and carbon sourced from DAC/CH U | GWP | kg CO2-eq. | No | heat | SNG | combustion | boiler | pipeline | catalytic | PEM | Solar PV (CH) | DAC |  | 0.00021665 |  | 0 | 0 | 0 | 0.00033029 | 0 | 0.00019381 | 0 | 0 | 0 | 0 | 0 | 0 | 0 | 0 | 0 | 0.0001319 | 0 | 0.059769 |  | 0 | 0 | 0 | 0.060642
heat, residential, by combustion of synthetic natural gas from catalytic methanation using boiler, distributed by pipeline, produced by Electrolysis, PEM using water and electricity from Hydro (CH) and carbon sourced from DAC/CH U | GWP | kg CO2-eq. | No | heat | SNG | combustion | boiler | pipeline | catalytic | PEM | Hydro (CH) | DAC |  | 0.00021665 |  | 0 | 0 | 0 | 0.00033029 | 0 | 0.00019381 | 0 | 0 | 0 | 0 | 0 | 0 | 0 | 0 | 0 | 0.0001319 | 0 | 0.043666 |  | 0 | 0 | 0 | 0.044539
heat, residential, by combustion of synthetic natural gas from catalytic methanation using boiler, distributed by pipeline, produced by Electrolysis, PEM using water and electricity from Wind (DK) and carbon sourced from DAC/CH U | GWP | kg CO2-eq. | No | heat | SNG | combustion | boiler | pipeline | catalytic | PEM | Wind (DK) | DAC |  | 0.00021665 |  | 0 | 0 | 0 | 0.00033029 | 0 | 0.00019381 | 0 | 0 | 0 | 0 | 0 | 0 | 0 | 0 | 0 | 0.0001319 | 0 | 0.052714 |  | 0 | 0 | 0 | 0.053587
methanol supply, produced with hydrogen from Electrolysis, PEM using water and electricity from grid, and carbon from DAC/CH U | GWP | kg CO2-eq. | No | [10 empty] | 0 |  | 0 | 0 | 0 | 0.00083824 | 0 | 0 | 2.216e-05 | 0 | 0 | 0 | 0 | 0 | 0 | 3.0413 | 0 | 0.00050374 | 0 | 0 |  | 0 | 0.091054 | 0 | 3.1337
methanol supply, produced with hydrogen from Electrolysis, PEM using water and electricity from grid, and carbon from MSWI/CH U | GWP | kg CO2-eq. | No | [10 empty] | 0 |  | 0 | 0 | 0 | 0.00083824 | 0 | 0 | 2.216e-05 | 0 | 0 | 0 | 0 | 0 | 0 | 2.5261 | 0 | 0.00050374 | 0 | 0 |  | 0 | 0.091054 | 0 | 2.6185
methanol supply, produced with hydrogen from Electrolysis, PEM using water and electricity from grid, and carbon from Cement plant/CH U | GWP | kg CO2-eq. | No | [10 empty] | 0 |  | 0 | 0 | 0 | 0.00083824 | 0 | 0 | 2.216e-05 | 0 | 0 | 0 | 0 | 0 | 0 | 2.5748 | 0 | 0.00050374 | 0 | 0 |  | 0 | 0.091054 | 0 | 2.6672
methanol supply, produced with hydrogen from Electrolysis, PEM using water and electricity from Renew (CH), and carbon from DAC/CH U | GWP | kg CO2-eq. | No | [10 empty] | 0 |  | 0 | 0 | 0 | 0.00083824 | 0 | 0 | 2.216e-05 | 0 | 0 | 0 | 0 | 0 | 0 | 1.8058 | 0 | 0.00050374 | 0 | 0 |  | 0 | 0.091054 | 0 | 1.8982
methanol supply, produced with hydrogen from Electrolysis, PEM using water and electricity from PV + Wind (MA), and carbon from DAC/CH U | GWP | kg CO2-eq. | No | [10 empty] | 0 |  | 0 | 0 | 0 | 0.00083824 | 0 | 0 | 2.216e-05 | 0 | 0 | 0 | 0 | 0 | 0 | 1.9734 | 0 | 0.00050374 | 0 | 0 |  | 0 | 0.091054 | 0 | 2.0658
methanol supply, produced with hydrogen from Electrolysis, PEM using water and electricity from Solar PV (MA), and carbon from DAC/CH U | GWP | kg CO2-eq. | No | [10 empty] | 0 |  | 0 | 0 | 0 | 0.00083824 | 0 | 0 | 2.216e-05 | 0 | 0 | 0 | 0 | 0 | 0 | 2.1577 | 0 | 0.00050374 | 0 | 0 |  | 0 | 0.091054 | 0 | 2.2501
methanol supply, produced with hydrogen from Electrolysis, PEM using water and electricity from Wind (MA), and carbon from DAC/CH U | GWP | kg CO2-eq. | No | [10 empty] | 0 |  | 0 | 0 | 0 | 0.00083824 | 0 | 0 | 2.216e-05 | 0 | 0 | 0 | 0 | 0 | 0 | 1.7228 | 0 | 0.00050374 | 0 | 0 |  | 0 | 0.091054 | 0 | 1.8153
methanol supply, produced with hydrogen from Electrolysis, PEM using water and electricity from Solar PV (CH), and carbon from DAC/CH U | GWP | kg CO2-eq. | No | [10 empty] | 0 |  | 0 | 0 | 0 | 0.00083824 | 0 | 0 | 2.216e-05 | 0 | 0 | 0 | 0 | 0 | 0 | 1.9189 | 0 | 0.00050374 | 0 | 0 |  | 0 | 0.091054 | 0 | 2.0113
methanol supply, produced with hydrogen from Electrolysis, PEM using water and electricity from Hydro (CH), and carbon from DAC/CH U | GWP | kg CO2-eq. | No | [10 empty] | 0 |  | 0 | 0 | 0 | 0.00083824 | 0 | 0 | 2.216e-05 | 0 | 0 | 0 | 0 | 0 | 0 | 1.9189 | 0 | 0.00050374 | 0 | 0 |  | 0 | 0.091054 | 0 | 2.0113
methanol supply, produced with hydrogen from Electrolysis, PEM using water and electricity from Wind (DK), and carbon from DAC/CH U | GWP | kg CO2-eq. | No | [10 empty] | 0 |  | 0 | 0 | 0 | 0.00083824 | 0 | 0 | 2.216e-05 | 0 | 0 | 0 | 0 | 0 | 0 | 1.9189 | 0 | 0.00050374 | 0 | 0 |  | 0 | 0.091054 | 0 | 2.0113
heat, residential, by combustion of methanol using boiler, distributed by truck, produced by Electrolysis, PEM using water and electricity from grid and carbon sourced from DAC/CH U | GWP | kg CO2-eq. | Yes | heat | methanol | combustion | boiler | truck |  | PEM | grid | DAC |  | 0.00031842 |  | 0 | 0 | 0 | 0.00045077 | 0 | 1.413e-05 | 1.3655e-05 | 0 | 0 | 0 | 0 | 0 | 0 | 0 | 0.17411 | 0.00074681 | 0 | 0 |  | 0 | 0 | 0 | 0.17565
heat, residential, by combustion of methanol using boiler, distributed by truck, produced by Electrolysis, PEM using water and electricity from grid and carbon sourced from MSWI/CH U | GWP | kg CO2-eq. | No | heat | methanol | combustion | boiler | truck |  | PEM | grid | MSWI | 50:50 | 0.00031842 |  | 0 | 0 | 0 | 0.00045077 | 0 | 0.018304 | 1.3655e-05 | 0 | 0 | 0 | 0 | 0 | 0 | 0 | 0.14549 | 0.00074681 | 0 | 0 |  | 0 | 0 | 0 | 0.16532
heat, residential, by combustion of methanol using boiler, distributed by truck, produced by Electrolysis, PEM using water and electricity from grid and carbon sourced from Cement plant/CH U | GWP | kg CO2-eq. | No | heat | methanol | combustion | boiler | truck |  | PEM | grid | Cement | 50:50 | 0.00031842 |  | 0 | 0 | 0 | 0.00045077 | 0 | 0.035884 | 1.3655e-05 | 0 | 0 | 0 | 0 | 0 | 0 | 0 | 0.14819 | 0.00074681 | 0 | 0 |  | 0 | 0 | 0 | 0.1856
heat, residential, by combustion of methanol using boiler, distributed by truck, produced by Electrolysis, PEM using water and electricity from grid and carbon sourced from MSWI/CH U | GWP | kg CO2-eq. | No | heat | methanol | combustion | boiler | truck |  | PEM | grid | MSWI | 100:0 | 0.00031842 |  | 0 | 0 | 0 | 0.00045077 | 0 | 0 | 1.3655e-05 | 0 | 0 | 0 | 0 | 0 | 0 | 0 | 0.17313 | 0.00074681 | 0 | 0 |  | 0 | 0 | 0 | 0.16532
heat, residential, by combustion of methanol using boiler, distributed by truck, produced by Electrolysis, PEM using water and electricity from grid and carbon sourced from Cement plant/CH U | GWP | kg CO2-eq. | No | heat | methanol | combustion | boiler | truck |  | PEM | grid | Cement | 100:0 | 0.00031842 |  | 0 | 0 | 0 | 0.00045077 | 0 | 0 | 1.3655e-05 | 0 | 0 | 0 | 0 | 0 | 0 | 0 | 0.17116 | 0.00074681 | 0 | 0 |  | 0 | 0 | 0 | 0.1856
heat, residential, by combustion of methanol using boiler, distributed by truck, produced by Electrolysis, PEM using water and electricity from grid and carbon sourced from MSWI/CH U | GWP | kg CO2-eq. | No | heat | methanol | combustion | boiler | truck |  | PEM | grid | MSWI | 0:100 | 0.00031842 |  | 0 | 0 | 0 | 0.00045077 | 0 | 0.036608 | 1.3655e-05 | 0 | 0 | 0 | 0 | 0 | 0 | 0 | 0.11855 | 0.00074681 | 0 | 0 |  | 0 | 0 | 0 | 0.16532
heat, residential, by combustion of methanol using boiler, distributed by truck, produced by Electrolysis, PEM using water and electricity from grid and carbon sourced from Cement plant/CH U | GWP | kg CO2-eq. | No | heat | methanol | combustion | boiler | truck |  | PEM | grid | Cement | 0:100 | 0.00031842 |  | 0 | 0 | 0 | 0.00045077 | 0 | 0.071768 | 1.3655e-05 | 0 | 0 | 0 | 0 | 0 | 0 | 0 | 0.12596 | 0.00074681 | 0 | 0 |  | 0 | 0 | 0 | 0.1856
heat, residential, by combustion of methanol using boiler, distributed by truck, produced by Electrolysis, PEM using water and electricity from Renew (CH) and carbon sourced from DAC/CH U | GWP | kg CO2-eq. | No | heat | methanol | combustion | boiler | truck |  | PEM | Renew (CH) | DAC |  | 0.00031842 |  | 0 | 0 | 0 | 0.00045077 | 0 | 1.413e-05 | 1.3655e-05 | 0 | 0 | 0 | 0 | 0 | 0 | 0 | 0.10547 | 0.00074681 | 0 | 0 |  | 0 | 0 | 0 | 0.10701
heat, residential, by combustion of methanol using boiler, distributed by truck, produced by Electrolysis, PEM using water and electricity from PV + Wind (MA) and carbon sourced from DAC/CH U | GWP | kg CO2-eq. | Yes | heat | methanol | combustion | boiler | truck |  | PEM | PV + Wind (MA) | DAC |  | 0.00031842 |  | 0 | 0 | 0 | 0.00045077 | 0 | 1.413e-05 | 1.3655e-05 | 0 | 0 | 0 | 0 | 0 | 0 | 0 | 0.11478 | 0.00074681 | 0 | 0 |  | 0 | 0 | 0 | 0.11632
heat, residential, by combustion of methanol using boiler, distributed by truck, produced by Electrolysis, PEM using water and electricity from Solar PV (MA) and carbon sourced from DAC/CH U | GWP | kg CO2-eq. | No | heat | methanol | combustion | boiler | truck |  | PEM | Solar PV (MA) | DAC |  | 0.00031842 |  | 0 | 0 | 0 | 0.00045077 | 0 | 1.413e-05 | 1.3655e-05 | 0 | 0 | 0 | 0 | 0 | 0 | 0 | 0.12502 | 0.00074681 | 0 | 0 |  | 0 | 0 | 0 | 0.12656
heat, residential, by combustion of methanol using boiler, distributed by truck, produced by Electrolysis, PEM using water and electricity from Wind (MA) and carbon sourced from DAC/CH U | GWP | kg CO2-eq. | No | heat | methanol | combustion | boiler | truck |  | PEM | Wind (MA) | DAC |  | 0.00031842 |  | 0 | 0 | 0 | 0.00045077 | 0 | 1.413e-05 | 1.3655e-05 | 0 | 0 | 0 | 0 | 0 | 0 | 0 | 0.10086 | 0.00074681 | 0 | 0 |  | 0 | 0 | 0 | 0.1024
heat, residential, by combustion of methanol using boiler, distributed by truck, produced by Electrolysis, PEM using water and electricity from Solar PV (CH) and carbon sourced from DAC/CH U | GWP | kg CO2-eq. | No | heat | methanol | combustion | boiler | truck |  | PEM | Solar PV (CH) | DAC |  | 0.00031842 |  | 0 | 0 | 0 | 0.00045077 | 0 | 1.413e-05 | 1.3655e-05 | 0 | 0 | 0 | 0 | 0 | 0 | 0 | 0.11175 | 0.00074681 | 0 | 0 |  | 0 | 0 | 0 | 0.11329
heat, residential, by combustion of methanol using boiler, distributed by truck, produced by Electrolysis, PEM using water and electricity from Hydro (CH) and carbon sourced from DAC/CH U | GWP | kg CO2-eq. | No | heat | methanol | combustion | boiler | truck |  | PEM | Hydro (CH) | DAC |  | 0.00031842 |  | 0 | 0 | 0 | 0.00045077 | 0 | 1.413e-05 | 1.3655e-05 | 0 | 0 | 0 | 0 | 0 | 0 | 0 | 0.11175 | 0.00074681 | 0 | 0 |  | 0 | 0 | 0 | 0.11329
heat, residential, by combustion of methanol using boiler, distributed by truck, produced by Electrolysis, PEM using water and electricity from Wind (DK) and carbon sourced from DAC/CH U | GWP | kg CO2-eq. | No | heat | methanol | combustion | boiler | truck |  | PEM | Wind (DK) | DAC |  | 0.00031842 |  | 0 | 0 | 0 | 0.00045077 | 0 | 1.413e-05 | 1.3655e-05 | 0 | 0 | 0 | 0 | 0 | 0 | 0 | 0.11175 | 0.00074681 | 0 | 0 |  | 0 | 0 | 0 | 0.11329
heat, residential, by conversion of methanol using fuel cell, DMFC allocated by exergy, distributed by truck, produced by Electrolysis, PEM using water and electricity from grid and carbon sourced from DAC/CH U | GWP | kg CO2-eq. | Yes | heat | methanol | conversion | DMFC | truck |  | PEM | grid | DAC |  | 0 |  | 0 | 0 | 0 | 0 | 0 | 0 | 0 | 0.00033953 | 0 | 0 | 0 | 0 | 0 | 0 | 0.05462 | 0.00054892 | 0 | 0 |  | 0 | 0 | 0 | 0.055509
heat, residential, by conversion of methanol using fuel cell, DMFC allocated by exergy, distributed by truck, produced by Electrolysis, PEM using water and electricity from grid and carbon sourced from MSWI/CH U | GWP | kg CO2-eq. | No | heat | methanol | conversion | DMFC | truck |  | PEM | grid | MSWI | 50:50 | 0 |  | 0 | 0 | 0 | 0 | 0 | 0.01148 | 0 | 0.00033953 | 0 | 0 | 0 | 0 | 0 | 0 | 0.045641 | 0.00054892 | 0 | 0 |  | 0 | 0 | 0 | 0.058009
heat, residential, by conversion of methanol using fuel cell, DMFC allocated by exergy, distributed by truck, produced by Electrolysis, PEM using water and electricity from grid and carbon sourced from Cement plant/CH U | GWP | kg CO2-eq. | No | heat | methanol | conversion | DMFC | truck |  | PEM | grid | Cement | 50:50 | 0 |  | 0 | 0 | 0 | 0 | 0 | 0.0225 | 0 | 0.00033953 | 0 | 0 | 0 | 0 | 0 | 0 | 0.046489 | 0.00054892 | 0 | 0 |  | 0 | 0 | 0 | 0.069877
heat, residential, by conversion of methanol using fuel cell, DMFC allocated by exergy, distributed by truck, produced by Electrolysis, PEM using water and electricity from grid and carbon sourced from MSWI/CH U | GWP | kg CO2-eq. | No | heat | methanol | conversion | DMFC | truck |  | PEM | grid | MSWI | 100:0 | 0 |  | 0 | 0 | 0 | 0 | 0 | 0 | 0 | 0.00033953 | 0 | 0 | 0 | 0 | 0 | 0 | 0.054313 | 0.00054892 | 0 | 0 |  | 0 | 0 | 0 | 0.058009
heat, residential, by conversion of methanol using fuel cell, DMFC allocated by exergy, distributed by truck, produced by Electrolysis, PEM using water and electricity from grid and carbon sourced from Cement plant/CH U | GWP | kg CO2-eq. | No | heat | methanol | conversion | DMFC | truck |  | PEM | grid | Cement | 100:0 | 0 |  | 0 | 0 | 0 | 0 | 0 | 0 | 0 | 0.00033953 | 0 | 0 | 0 | 0 | 0 | 0 | 0.053695 | 0.00054892 | 0 | 0 |  | 0 | 0 | 0 | 0.069877
heat, residential, by conversion of methanol using fuel cell, DMFC allocated by exergy, distributed by truck, produced by Electrolysis, PEM using water and electricity from grid and carbon sourced from MSWI/CH U | GWP | kg CO2-eq. | No | heat | methanol | conversion | DMFC | truck |  | PEM | grid | MSWI | 0:100 | 0 |  | 0 | 0 | 0 | 0 | 0 | 0.02296 | 0 | 0.00033953 | 0 | 0 | 0 | 0 | 0 | 0 | 0.037191 | 0.00054892 | 0 | 0 |  | 0 | 0 | 0 | 0.058009
heat, residential, by conversion of methanol using fuel cell, DMFC allocated by exergy, distributed by truck, produced by Electrolysis, PEM using water and electricity from grid and carbon sourced from Cement plant/CH U | GWP | kg CO2-eq. | No | heat | methanol | conversion | DMFC | truck |  | PEM | grid | Cement | 0:100 | 0 |  | 0 | 0 | 0 | 0 | 0 | 0.045 | 0 | 0.00033953 | 0 | 0 | 0 | 0 | 0 | 0 | 0.039516 | 0.00054892 | 0 | 0 |  | 0 | 0 | 0 | 0.069877
heat, residential, by conversion of methanol using fuel cell, DMFC allocated by exergy, distributed by truck, produced by Electrolysis, PEM using water and electricity from Renew (CH) and carbon sourced from DAC/CH U | GWP | kg CO2-eq. | No | heat | methanol | conversion | DMFC | truck |  | PEM | Renew (CH) | DAC |  | 0 |  | 0 | 0 | 0 | 0 | 0 | 0 | 0 | 0.00033953 | 0 | 0 | 0 | 0 | 0 | 0 | 0.033086 | 0.00054892 | 0 | 0 |  | 0 | 0 | 0 | 0.033975
heat, residential, by conversion of methanol using fuel cell, DMFC allocated by exergy, distributed by truck, produced by Electrolysis, PEM using water and electricity from PV + Wind (MA) and carbon sourced from DAC/CH U | GWP | kg CO2-eq. | Yes | heat | methanol | conversion | DMFC | truck |  | PEM | PV + Wind (MA) | DAC |  | 0 |  | 0 | 0 | 0 | 0 | 0 | 0 | 0 | 0.00033953 | 0 | 0 | 0 | 0 | 0 | 0 | 0.036007 | 0.00054892 | 0 | 0 |  | 0 | 0 | 0 | 0.036895
heat, residential, by conversion of methanol using fuel cell, DMFC allocated by exergy, distributed by truck, produced by Electrolysis, PEM using water and electricity from Solar PV (MA) and carbon sourced from DAC/CH U | GWP | kg CO2-eq. | No | heat | methanol | conversion | DMFC | truck |  | PEM | Solar PV (MA) | DAC |  | 0 |  | 0 | 0 | 0 | 0 | 0 | 0 | 0 | 0.00033953 | 0 | 0 | 0 | 0 | 0 | 0 | 0.039219 | 0.00054892 | 0 | 0 |  | 0 | 0 | 0 | 0.040108
heat, residential, by conversion of methanol using fuel cell, DMFC allocated by exergy, distributed by truck, produced by Electrolysis, PEM using water and electricity from Wind (MA) and carbon sourced from DAC/CH U | GWP | kg CO2-eq. | No | heat | methanol | conversion | DMFC | truck |  | PEM | Wind (MA) | DAC |  | 0 |  | 0 | 0 | 0 | 0 | 0 | 0 | 0 | 0.00033953 | 0 | 0 | 0 | 0 | 0 | 0 | 0.03164 | 0.00054892 | 0 | 0 |  | 0 | 0 | 0 | 0.032528
heat, residential, by conversion of methanol using fuel cell, DMFC allocated by exergy, distributed by truck, produced by Electrolysis, PEM using water and electricity from Solar PV (CH) and carbon sourced from DAC/CH U | GWP | kg CO2-eq. | No | heat | methanol | conversion | DMFC | truck |  | PEM | Solar PV (CH) | DAC |  | 0 |  | 0 | 0 | 0 | 0 | 0 | 0 | 0 | 0.00033953 | 0 | 0 | 0 | 0 | 0 | 0 | 0.035058 | 0.00054892 | 0 | 0 |  | 0 | 0 | 0 | 0.035946
heat, residential, by conversion of methanol using fuel cell, DMFC allocated by exergy, distributed by truck, produced by Electrolysis, PEM using water and electricity from Hydro (CH) and carbon sourced from DAC/CH U | GWP | kg CO2-eq. | No | heat | methanol | conversion | DMFC | truck |  | PEM | Hydro (CH) | DAC |  | 0 |  | 0 | 0 | 0 | 0 | 0 | 0 | 0 | 0.00033953 | 0 | 0 | 0 | 0 | 0 | 0 | 0.035058 | 0.00054892 | 0 | 0 |  | 0 | 0 | 0 | 0.035946
heat, residential, by conversion of methanol using fuel cell, DMFC allocated by exergy, distributed by truck, produced by Electrolysis, PEM using water and electricity from Wind (DK) and carbon sourced from DAC/CH U | GWP | kg CO2-eq. | No | heat | methanol | conversion | DMFC | truck |  | PEM | Wind (DK) | DAC |  | 0 |  | 0 | 0 | 0 | 0 | 0 | 0 | 0 | 0.00033953 | 0 | 0 | 0 | 0 | 0 | 0 | 0.035058 | 0.00054892 | 0 | 0 |  | 0 | 0 | 0 | 0.035946
electricity, residential, by conversion of methanol using fuel cell, DMFC allocated by exergy, distributed by truck, produced by Electrolysis, PEM using water and electricity from grid and carbon sourced from DAC/CH U | GWP | kg CO2-eq. | Yes | electricity | methanol | conversion | DMFC | truck |  | PEM | grid | DAC |  | 0 |  | 0 | 0 | 0 | 0 | 0 | 0 | 0 | 0.005792 | 0 | 0 | 0 | 0 | 0 | 0 | 1.5524 | 0.00054892 | 0 | 0 |  | 0 | 0 | 0 | 1.5588
electricity, residential, by conversion of methanol using fuel cell, DMFC allocated by exergy, distributed by truck, produced by Electrolysis, PEM using water and electricity from grid and carbon sourced from MSWI/CH U | GWP | kg CO2-eq. | No | electricity | methanol | conversion | DMFC | truck |  | PEM | grid | MSWI | 50:50 | 0 |  | 0 | 0 | 0 | 0 | 0 | 0.1631 | 0 | 0.005792 | 0 | 0 | 0 | 0 | 0 | 0 | 1.2972 | 0.00054892 | 0 | 0 |  | 0 | 0 | 0 | 1.4667
electricity, residential, by conversion of methanol using fuel cell, DMFC allocated by exergy, distributed by truck, produced by Electrolysis, PEM using water and electricity from grid and carbon sourced from Cement plant/CH U | GWP | kg CO2-eq. | No | electricity | methanol | conversion | DMFC | truck |  | PEM | grid | Cement | 50:50 | 0 |  | 0 | 0 | 0 | 0 | 0 | 0.3199 | 0 | 0.005792 | 0 | 0 | 0 | 0 | 0 | 0 | 1.3213 | 0.00054892 | 0 | 0 |  | 0 | 0 | 0 | 1.6476
electricity, residential, by conversion of methanol using fuel cell, DMFC allocated by exergy, distributed by truck, produced by Electrolysis, PEM using water and electricity from grid and carbon sourced from MSWI/CH U | GWP | kg CO2-eq. | No | electricity | methanol | conversion | DMFC | truck |  | PEM | grid | MSWI | 100:0 | 0 |  | 0 | 0 | 0 | 0 | 0 | 0 | 0 | 0.005792 | 0 | 0 | 0 | 0 | 0 | 0 | 1.5437 | 0.00054892 | 0 | 0 |  | 0 | 0 | 0 | 1.4667
electricity, residential, by conversion of methanol using fuel cell, DMFC allocated by exergy, distributed by truck, produced by Electrolysis, PEM using water and electricity from grid and carbon sourced from Cement plant/CH U | GWP | kg CO2-eq. | No | electricity | methanol | conversion | DMFC | truck |  | PEM | grid | Cement | 100:0 | 0 |  | 0 | 0 | 0 | 0 | 0 | 0 | 0 | 0.005792 | 0 | 0 | 0 | 0 | 0 | 0 | 1.5261 | 0.00054892 | 0 | 0 |  | 0 | 0 | 0 | 1.6476
electricity, residential, by conversion of methanol using fuel cell, DMFC allocated by exergy, distributed by truck, produced by Electrolysis, PEM using water and electricity from grid and carbon sourced from MSWI/CH U | GWP | kg CO2-eq. | No | electricity | methanol | conversion | DMFC | truck |  | PEM | grid | MSWI | 0:100 | 0 |  | 0 | 0 | 0 | 0 | 0 | 0.3262 | 0 | 0.005792 | 0 | 0 | 0 | 0 | 0 | 0 | 1.0571 | 0.00054892 | 0 | 0 |  | 0 | 0 | 0 | 1.4667
electricity, residential, by conversion of methanol using fuel cell, DMFC allocated by exergy, distributed by truck, produced by Electrolysis, PEM using water and electricity from grid and carbon sourced from Cement plant/CH U | GWP | kg CO2-eq. | No | electricity | methanol | conversion | DMFC | truck |  | PEM | grid | Cement | 0:100 | 0 |  | 0 | 0 | 0 | 0 | 0 | 0.6398 | 0 | 0.005792 | 0 | 0 | 0 | 0 | 0 | 0 | 1.1231 | 0.00054892 | 0 | 0 |  | 0 | 0 | 0 | 1.6476
electricity, residential, by conversion of methanol using fuel cell, DMFC allocated by exergy, distributed by truck, produced by Electrolysis, PEM using water and electricity from Renew (CH) and carbon sourced from DAC/CH U | GWP | kg CO2-eq. | No | electricity | methanol | conversion | DMFC | truck |  | PEM | Renew (CH) | DAC |  | 0 |  | 0 | 0 | 0 | 0 | 0 | 0 | 0 | 0.005792 | 0 | 0 | 0 | 0 | 0 | 0 | 0.94039 | 0.00054892 | 0 | 0 |  | 0 | 0 | 0 | 0.94673
electricity, residential, by conversion of methanol using fuel cell, DMFC allocated by exergy, distributed by truck, produced by Electrolysis, PEM using water and electricity from PV + Wind (MA) and carbon sourced from DAC/CH U | GWP | kg CO2-eq. | Yes | electricity | methanol | conversion | DMFC | truck |  | PEM | PV + Wind (MA) | DAC |  | 0 |  | 0 | 0 | 0 | 0 | 0 | 0 | 0 | 0.005792 | 0 | 0 | 0 | 0 | 0 | 0 | 1.0234 | 0.00054892 | 0 | 0 |  | 0 | 0 | 0 | 1.0297
electricity, residential, by conversion of methanol using fuel cell, DMFC allocated by exergy, distributed by truck, produced by Electrolysis, PEM using water and electricity from Solar PV (MA) and carbon sourced from DAC/CH U | GWP | kg CO2-eq. | No | electricity | methanol | conversion | DMFC | truck |  | PEM | Solar PV (MA) | DAC |  | 0 |  | 0 | 0 | 0 | 0 | 0 | 0 | 0 | 0.005792 | 0 | 0 | 0 | 0 | 0 | 0 | 1.1147 | 0.00054892 | 0 | 0 |  | 0 | 0 | 0 | 1.121
electricity, residential, by conversion of methanol using fuel cell, DMFC allocated by exergy, distributed by truck, produced by Electrolysis, PEM using water and electricity from Wind (MA) and carbon sourced from DAC/CH U | GWP | kg CO2-eq. | No | electricity | methanol | conversion | DMFC | truck |  | PEM | Wind (MA) | DAC |  | 0 |  | 0 | 0 | 0 | 0 | 0 | 0 | 0 | 0.005792 | 0 | 0 | 0 | 0 | 0 | 0 | 0.89928 | 0.00054892 | 0 | 0 |  | 0 | 0 | 0 | 0.90562
electricity, residential, by conversion of methanol using fuel cell, DMFC allocated by exergy, distributed by truck, produced by Electrolysis, PEM using water and electricity from Solar PV (CH) and carbon sourced from DAC/CH U | GWP | kg CO2-eq. | No | electricity | methanol | conversion | DMFC | truck |  | PEM | Solar PV (CH) | DAC |  | 0 |  | 0 | 0 | 0 | 0 | 0 | 0 | 0 | 0.005792 | 0 | 0 | 0 | 0 | 0 | 0 | 0.99642 | 0.00054892 | 0 | 0 |  | 0 | 0 | 0 | 1.0028
electricity, residential, by conversion of methanol using fuel cell, DMFC allocated by exergy, distributed by truck, produced by Electrolysis, PEM using water and electricity from Hydro (CH) and carbon sourced from DAC/CH U | GWP | kg CO2-eq. | No | electricity | methanol | conversion | DMFC | truck |  | PEM | Hydro (CH) | DAC |  | 0 |  | 0 | 0 | 0 | 0 | 0 | 0 | 0 | 0.005792 | 0 | 0 | 0 | 0 | 0 | 0 | 0.99642 | 0.00054892 | 0 | 0 |  | 0 | 0 | 0 | 1.0028
electricity, residential, by conversion of methanol using fuel cell, DMFC allocated by exergy, distributed by truck, produced by Electrolysis, PEM using water and electricity from Wind (DK) and carbon sourced from DAC/CH U | GWP | kg CO2-eq. | No | electricity | methanol | conversion | DMFC | truck |  | PEM | Wind (DK) | DAC |  | 0 |  | 0 | 0 | 0 | 0 | 0 | 0 | 0 | 0.005792 | 0 | 0 | 0 | 0 | 0 | 0 | 0.99642 | 0.00054892 | 0 | 0 |  | 0 | 0 | 0 | 1.0028
heat, residential, by transfer of geothermal heat using ground source heat pump using electricity from grid/CH U | GWP | kg CO2-eq. | No | [10 empty] | 0 |  | 0 | 0 | 0 | 0.0089116 | 0 | 0.0031528 | 4.7137e-05 | 0 | 0 | 0 | 0 | 0 | 0 | 0 | 0 | 6.7583e-06 | 0 | 0 |  | 0 | 1.0863e-08 | 0 | 0.012118
heat, residential, by transfer of geothermal heat using ground source heat pump using electricity from Solar PV (CH)/CH U | GWP | kg CO2-eq. | No | [10 empty] | 0 |  | 0 | 0 | 0 | 0.002607 | 0 | 0.0031528 | 4.7137e-05 | 0 | 0 | 0 | 0 | 0 | 0 | 0 | 0 | 6.7583e-06 | 0 | 0 |  | 0 | 1.0863e-08 | 0 | 0.0058137
heat, residential, by transfer of geothermal heat using water source heat pump using electricity from grid/CH U | GWP | kg CO2-eq. | No | [10 empty] | 0 |  | 0 | 0 | 0 | 0.0089116 | 0 | 0.0031528 | 4.7137e-05 | 0 | 0 | 0 | 0 | 0 | 0 | 0 | 0 | 6.7583e-06 | 0 | 0 |  | 0 | 1.0863e-08 | 0 | 0.012118
heat, residential, by transfer of geothermal heat using water source heat pump using electricity from Solar PV (CH)/CH U | GWP | kg CO2-eq. | No | [10 empty] | 0 |  | 0 | 0 | 0 | 0.002607 | 0 | 0.0031528 | 4.7137e-05 | 0 | 0 | 0 | 0 | 0 | 0 | 0 | 0 | 6.7583e-06 | 0 | 0 |  | 0 | 1.0863e-08 | 0 | 0.0058137
heat, residential, by transfer of outdoor heat using air source heat pump using electricity from grid/CH U | GWP | kg CO2-eq. | No | [10 empty] | 0 |  | 0 | 0 | 0 | 0.012412 | 0 | 0.0041489 | 4.7137e-05 | 0 | 0 | 0 | 0 | 0 | 0 | 0 | 0 | 7.202e-06 | 0 | 0 |  | 0 | 1.3485e-08 | 0 | 0.016615
heat, residential, by transfer of outdoor heat using air source heat pump using electricity from Solar PV (CH)/CH U | GWP | kg CO2-eq. | No | [10 empty] | 0 |  | 0 | 0 | 0 | 0.0036311 | 0 | 0.0041489 | 4.7137e-05 | 0 | 0 | 0 | 0 | 0 | 0 | 0 | 0 | 7.202e-06 | 0 | 0 |  | 0 | 1.3485e-08 | 0 | 0.0078344
hydrogen production, steam methane reforming of natural gas, 25 bar/CH U | GWP | kg CO2-eq. | No | hydrogen | [5 empty] | SMR | NG (CH) |  |  | 0 |  | 0 | 0 | 0 | 0 | 0 | 8.9248 | 0 | 0 | 0 | 0 | 0 | 0 | 0 | 0 | 0 | 1.72 | 0 | 0 |  | 0 | 4.3042e-05 | 0.0056203 | 10.6504
hydrogen production, steam methane reforming of natural gas, with CCS, 25 bar/CH U | GWP | kg CO2-eq. | No | hydrogen | [5 empty] | SMR + CCS | NG (CH) |  |  | 0 |  | 0.019289 | 0 | 0 | 0 | 0 | 2.6125 | 0 | 0 | 0 | 0 | 0 | 0 | 0 | 0 | 0 | 1.6948 | 0 | 0 |  | 0 | 4.6495e-05 | 0.0056203 | 4.3323
hydrogen production, steam methane reforming of liquefied natural gas, 25 bar/CH U | GWP | kg CO2-eq. | No | hydrogen | [5 empty] | SMR | LNG |  |  | 0 |  | 0 | 0 | 0 | 0 | 0 | 8.9248 | 0 | 0 | 0 | 0 | 0 | 0 | 0 | 0 | 0 | 2.9984 | 0 | 0 |  | 0 | 4.3042e-05 | 0.0056203 | 11.9288
hydrogen production, steam methane reforming of liquefied natural gas, with CCS, 25 bar/CH U | GWP | kg CO2-eq. | No | hydrogen | [5 empty] | SMR + CCS | LNG |  |  | 0 |  | 0.019289 | 0 | 0 | 0 | 0 | 2.6125 | 0 | 0 | 0 | 0 | 0 | 0 | 0 | 0 | 0 | 2.9531 | 0 | 0 |  | 0 | 4.6495e-05 | 0.0056203 | 5.5905
hydrogen production, auto-thermal reforming of natural gas, 25 bar/CH U | GWP | kg CO2-eq. | No | hydrogen | [5 empty] | ATR | NG (CH) |  |  | 0 |  | 0 | 0 | 0 | 0 | 0 | 8.987 | 0 | 0 | 0 | 0 | 0 | 0 | 0 | 0 | 0 | 1.8802 | 0 | 0 |  | 0 | 4.3042e-05 | 0.005621 | 10.8728
hydrogen production, auto-thermal reforming of natural gas, with CCS, 25 bar/CH U | GWP | kg CO2-eq. | No | hydrogen | [5 empty] | ATR + CCS | NG (CH) |  |  | 0 |  | 0.026123 | 0 | 0 | 0 | 0 | 0.5884 | 0 | 0 | 0 | 0 | 0 | 0 | 0 | 0 | 0 | 1.7158 | 0 | 0 |  | 0 | 4.7714e-05 | 0.005621 | 2.336
hydrogen production, gaseous, 30 bar, from PEM electrolysis, from grid electricity/CH U | GWP | kg CO2-eq. | No | hydrogen | [5 empty] | PEM | grid |  |  | 0 |  | 0 | 0 | 0 | 6.7559 | 0.85676 | 0 | 0.0011182 | 0 | 0 | 0 | 0 | 0 | 0 | 0 | 0 | 0 | 0 | 0 |  | 0.089351 | 0 | 0.010438 | 7.7136
hydrogen production, gaseous, 30 bar, from PEM electrolysis, from renewable electricity/CH U | GWP | kg CO2-eq. | No | hydrogen | [5 empty] | PEM | Renew (CH) |  |  | 0 |  | 0 | 0 | 0 | 0.83364 | 0.85676 | 0 | 0.0011182 | 0 | 0 | 0 | 0 | 0 | 0 | 0 | 0 | 0 | 0 | 0 |  | 0.089351 | 0 | 0.010438 | 1.7913
hydrogen production, gaseous, 30 bar, from PEM electrolysis, from Swiss solar PV/CH U | GWP | kg CO2-eq. | No | hydrogen | [5 empty] | PEM | Solar PV (CH) |  |  | 0 |  | 0 | 0 | 0 | 1.9764 | 0.85676 | 0 | 0.0011182 | 0 | 0 | 0 | 0 | 0 | 0 | 0 | 0 | 0 | 0 | 0 |  | 0.089351 | 0 | 0.010438 | 2.9341
hydrogen production, gaseous, 30 bar, from PEM electrolysis, from Swiss hydropower/CH U | GWP | kg CO2-eq. | No | hydrogen | [5 empty] | PEM | Hydro (CH) |  |  | 0 |  | 0 | 0 | 0 | 0.26119 | 0.85676 | 0 | 0.0011182 | 0 | 0 | 0 | 0 | 0 | 0 | 0 | 0 | 0 | 0 | 0 |  | 0.089351 | 0 | 0.010438 | 1.2189
hydrogen production, gaseous, 30 bar, from PEM electrolysis, from Danish wind turbines/DK U | GWP | kg CO2-eq. | No | hydrogen | [5 empty] | PEM | Wind (DK) |  |  | 0 |  | 0 | 0 | 0 | 0.85104 | 0.85676 | 0 | 0.0011182 | 0 | 0 | 0 | 0 | 0 | 0 | 0 | 0 | 0 | 0 | 0 |  | 0.089351 | 0 | 0.010438 | 1.8087
hydrogen production, gaseous, 30 bar, from PEM electrolysis, from autonomous hybrid plant/MA U | GWP | kg CO2-eq. | No | hydrogen | [5 empty] | PEM | PV + Wind (MA) |  |  | 0 |  | 0 | 0 | 0 | 0.70598 | 1.2386 | 0 | 0.0018108 | 0 | 0 | 0 | 0 | 0 | 0 | 0 | 0 | 0.0029243 | 0 | 0 |  | 0 | 0 | 0.017894 | 1.9672
hydrogen production, gaseous, 30 bar, from PEM electrolysis, from autonomous solar-powered plant/MA U | GWP | kg CO2-eq. | No | hydrogen | [5 empty] | PEM | Solar PV (MA) |  |  | 0 |  | 0 | 0 | 0 | 1.4132 | 1.1719 | 0 | 0.0017135 | 0 | 0 | 0 | 0 | 0 | 0 | 0 | 0 | 0.26404 | 0 | 0 |  | 0 | 0 | 0.017894 | 2.8687
hydrogen production, gaseous, 30 bar, from PEM electrolysis, from autonomous wind-powered plant/MA U | GWP | kg CO2-eq. | No | hydrogen | [5 empty] | PEM | Wind (MA) |  |  | 0 |  | 0 | 0 | 0 | 0.5317 | 1.4488 | 0 | 0.0021181 | 0 | 0 | 0 | 0 | 0 | 0 | 0 | 0 | 0 | 0 | 0 |  | 0 | 0 | 0.017894 | 2.0005
hydrogen production, gaseous, 20 bar, from AEC electrolysis, from grid electricity/CH U | GWP | kg CO2-eq. | No | hydrogen | [5 empty] | AEC | grid |  |  | 0 |  | 0 | 0 | 0 | 6.4807 | 0.39324 | 0 | 0.0020871 | 0 | 0 | 0 | 0 | 0 | 0 | 0 | 0 | 0.0068618 | 0 | 0 |  | 0 | 6.1169e-05 | 0.010438 | 6.8934
hydrogen production, gaseous, 20 bar, from AEC electrolysis, from renewable electricity/CH U | GWP | kg CO2-eq. | No | hydrogen | [5 empty] | AEC | Renew (CH) |  |  | 0 |  | 0 | 0 | 0 | 0.79968 | 0.39324 | 0 | 0.0020871 | 0 | 0 | 0 | 0 | 0 | 0 | 0 | 0 | 0.0068618 | 0 | 0 |  | 0 | 6.1169e-05 | 0.010438 | 1.2124
hydrogen production, gaseous, 20 bar, from AEC electrolysis, from Swiss solar PV/CH U | GWP | kg CO2-eq. | No | hydrogen | [5 empty] | AEC | Solar PV (CH) |  |  | 0 |  | 0 | 0 | 0 | 1.8959 | 0.39324 | 0 | 0.0020871 | 0 | 0 | 0 | 0 | 0 | 0 | 0 | 0 | 0.0068618 | 0 | 0 |  | 0 | 6.1169e-05 | 0.010438 | 2.3086
hydrogen production, gaseous, 20 bar, from AEC electrolysis, from Swiss hydropower/CH U | GWP | kg CO2-eq. | No | hydrogen | [5 empty] | AEC | Hydro (CH) |  |  | 0 |  | 0 | 0 | 0 | 0.25055 | 0.39324 | 0 | 0.0020871 | 0 | 0 | 0 | 0 | 0 | 0 | 0 | 0 | 0.0068618 | 0 | 0 |  | 0 | 6.1169e-05 | 0.010438 | 0.66324
hydrogen production, gaseous, 20 bar, from AEC electrolysis, from Danish wind turbines/DK U | GWP | kg CO2-eq. | No | hydrogen | [5 empty] | AEC | Wind (DK) |  |  | 0 |  | 0 | 0 | 0 | 0.81637 | 0.39324 | 0 | 0.0020871 | 0 | 0 | 0 | 0 | 0 | 0 | 0 | 0 | 0.0068618 | 0 | 0 |  | 0 | 0.00012293 | 0.010438 | 1.2291
hydrogen production, gaseous, 1 bar, from SOEC electrolysis, from grid electricity/CH U | GWP | kg CO2-eq. | No | hydrogen | [5 empty] | SOEC | grid |  |  | 0 |  | 0 | 0 | 0 | 5.2922 | 0.81915 | 0 | 0.00087313 | 0 | 0 | 0 | 0 | 0 | 0 | 0 | 0 | 0 | 0 | 0 |  | 0 | 0 | 0.010438 | 6.1226
hydrogen production, gaseous, 1 bar, from SOEC electrolysis, with steam input, from grid electricity/CH U | GWP | kg CO2-eq. | No | hydrogen | [5 empty] | SOEC | grid |  |  | 0 |  | 0 | 0 | 0 | 4.8793 | 0.81915 | 0 | 0.00087313 | 0 | 0 | 0 | 0 | 0 | 0 | 0 | 0 | 0 | 0 | 0 |  | 1.4182 | 0 | 0.010438 | 7.1279
hydrogen production, gaseous, 1 bar, from SOEC electrolysis, from renewable electricity/CH U | GWP | kg CO2-eq. | No | hydrogen | [5 empty] | SOEC | Renew (CH) |  |  | 0 |  | 0 | 0 | 0 | 0.65302 | 0.81915 | 0 | 0.00087313 | 0 | 0 | 0 | 0 | 0 | 0 | 0 | 0 | 0 | 0 | 0 |  | 0 | 0 | 0.010438 | 1.4835
hydrogen production, gaseous, 1 bar, from SOEC electrolysis, with steam input, from renewable electricity/CH U | GWP | kg CO2-eq. | No | hydrogen | [5 empty] | SOEC | Renew (CH) |  |  | 0 |  | 0 | 0 | 0 | 0.60207 | 0.81915 | 0 | 0.00087313 | 0 | 0 | 0 | 0 | 0 | 0 | 0 | 0 | 0 | 0 | 0 |  | 1.4182 | 0 | 0.010438 | 2.8507
hydrogen production, gaseous, 1 bar, from SOEC electrolysis, from Swiss solar PV/CH U | GWP | kg CO2-eq. | No | hydrogen | [5 empty] | SOEC | Solar PV (CH) |  |  | 0 |  | 0 | 0 | 0 | 1.5482 | 0.81915 | 0 | 0.00087313 | 0 | 0 | 0 | 0 | 0 | 0 | 0 | 0 | 0 | 0 | 0 |  | 0 | 0 | 0.010438 | 2.3786
hydrogen production, gaseous, 1 bar, from SOEC electrolysis, from Swiss hydropower/CH U | GWP | kg CO2-eq. | No | hydrogen | [5 empty] | SOEC | Hydro (CH) |  |  | 0 |  | 0 | 0 | 0 | 0.2046 | 0.81915 | 0 | 0.00087313 | 0 | 0 | 0 | 0 | 0 | 0 | 0 | 0 | 0 | 0 | 0 |  | 0 | 0 | 0.010438 | 1.0351
hydrogen production, gaseous, 1 bar, from SOEC electrolysis, from Danish wind turbines/DK U | GWP | kg CO2-eq. | No | hydrogen | [5 empty] | SOEC | Wind (DK) |  |  | 0 |  | 0 | 0 | 0 | 0.66665 | 0.81915 | 0 | 0.00087313 | 0 | 0 | 0 | 0 | 0 | 0 | 0 | 0 | 0 | 0 | 0 |  | 0 | 0 | 0.010438 | 1.4971
methane, from electrochemical methanation, with carbon from atmospheric CO2 capture/CH U | GWP | kg CO2-eq. | No | SNG |  |  |  |  | electrochemical | PEM | grid | DAC |  | 0 |  | 1.5995 | 0 | 0 | 0 | 0 | 0 | 0 | 0 | 0 | 3.8429 | 0 | 0 | 0 | 0 | 0 | 0.01257 | 0 | 0 |  | 0 | 1.3834e-06 | 0 | 5.455
methane, from electrochemical methanation, with carbon from atmospheric CO2 capture, from renewable electricity/CH U | GWP | kg CO2-eq. | No | SNG |  |  |  |  | electrochemical | PEM | Renew (CH) | DAC |  | 0 |  | 1.5995 | 0 | 0 | 0 | 0 | 0 | 0 | 0 | 0 | 0.89243 | 0 | 0 | 0 | 0 | 0 | 0.01257 | 0 | 0 |  | 0 | 1.3834e-06 | 0 | 2.5045
methane, from electrochemical methanation, with carbon from atmospheric CO2 capture, hydrogen from autonomous hybrid plant/CH U | GWP | kg CO2-eq. | No | SNG |  |  |  |  | electrochemical | PEM | PV + Wind (MA) | DAC |  | 0 |  | 1.5995 | 0 | 0 | 0 | 0 | 0 | 0 | 0 | 0 | 0 | 0 | 1.2221 | 0 | 0 | 0 | 0.01257 | 0 | 0 |  | 0 | 1.3834e-06 | 0 | 2.8342
methane, from electrochemical methanation, with carbon from atmospheric CO2 capture, hydrogen from autonomous solar-powered plant/CH U | GWP | kg CO2-eq. | No | SNG |  |  |  |  | electrochemical | PEM | Solar PV (MA) | DAC |  | 0 |  | 1.5995 | 0 | 0 | 0 | 0 | 0 | 0 | 0 | 0 | 0 | 0 | 1.6744 | 0 | 0 | 0 | 0.01257 | 0 | 0 |  | 0 | 1.3834e-06 | 0 | 3.2865
methane, from electrochemical methanation, with carbon from atmospheric CO2 capture, hydrogen from autonomous wind-powered plant/CH U | GWP | kg CO2-eq. | No | SNG |  |  |  |  | electrochemical | PEM | Wind (MA) | DAC |  | 0 |  | 1.5995 | 0 | 0 | 0 | 0 | 0 | 0 | 0 | 0 | 0 | 0 | 1.2388 | 0 | 0 | 0 | 0.01257 | 0 | 0 |  | 0 | 1.3834e-06 | 0 | 2.8509
methane, from electrochemical methanation, with carbon from atmospheric CO2 capture, electricity from Swiss solar PV/CH U | GWP | kg CO2-eq. | No | SNG |  |  |  |  | electrochemical | PEM | Solar PV (CH) | DAC |  | 0 |  | 1.5995 | 0 | 0 | 0 | 0 | 0 | 0 | 0 | 0 | 1.4637 | 0 | 0 | 0 | 0 | 0 | 0.01257 | 0 | 0 |  | 0 | 1.3834e-06 | 0 | 3.0758
methane, from electrochemical methanation, with carbon from atmospheric CO2 capture, electricity from Swiss hydropower/CH U | GWP | kg CO2-eq. | No | SNG |  |  |  |  | electrochemical | PEM | Hydro (CH) | DAC |  | 0 |  | 1.5995 | 0 | 0 | 0 | 0 | 0 | 0 | 0 | 0 | 0.60724 | 0 | 0 | 0 | 0 | 0 | 0.01257 | 0 | 0 |  | 0 | 1.3834e-06 | 0 | 2.2193
methane, from electrochemical methanation, with carbon from atmospheric CO2 capture, hydrogen from Danish offshore wind turbines/CH U | GWP | kg CO2-eq. | No | SNG |  |  |  |  | electrochemical | PEM | Wind (DK) | DAC |  | 0 |  | 1.5995 | 0 | 0 | 0 | 0 | 0 | 0 | 0 | 0 | 0 | 0 | 1.0885 | 0 | 0 | 0 | 0.01257 | 0 | 0 |  | 0 | 1.3834e-06 | 0 | 2.7005
methane, from electrochemical methanation, with carbon from cement plant/CH U | GWP | kg CO2-eq. | No | SNG |  |  |  |  | electrochemical | PEM | grid | Cement |  | 0 |  | 0.64124 | 0 | 0 | 0 | 0 | 0 | 0 | 0 | 0 | 3.8429 | 0 | 0 | 0 | 0 | 0 | 0.01257 | 0 | 0 |  | 0 | 1.3834e-06 | 0 | 4.4967
methane, from electrochemical methanation, with carbon from municipal waste incineration plant/CH U | GWP | kg CO2-eq. | No | SNG |  |  |  |  | electrochemical | PEM | grid | MSWI |  | 0 |  | 0.6597 | 0 | 0 | 0 | 0 | 0 | 0 | 0 | 0 | 3.8429 | 0 | 0 | 0 | 0 | 0 | 0.01257 | 0 | 0 |  | 0 | 1.3834e-06 | 0 | 4.5152
methane, from biological methanation, with carbon from atmospheric CO2 capture/CH U | GWP | kg CO2-eq. | No | SNG |  |  |  |  | biological | PEM | grid | DAC |  | 0 |  | 1.5995 | 0 | 0 | 0.19392 | 0 | 0 | 0.19915 | 0 | 0 | 3.8568 | 0 | 0 | 0 | 0 | 0 | 0.0036377 | 0 | 0 |  | 0 | 2.6845e-05 | 0 | 5.8531
methane, from biological methanation, with carbon from atmospheric CO2 capture, from renewable electricity/CH U | GWP | kg CO2-eq. | No | SNG |  |  |  |  | biological | PEM | Renew (CH) | DAC |  | 0 |  | 1.5995 | 0 | 0 | 0.19392 | 0 | 0 | 0.19915 | 0 | 0 | 0.89565 | 0 | 0 | 0 | 0 | 0 | 0.0036377 | 0 | 0 |  | 0 | 2.6845e-05 | 0 | 2.8919
methane, from biological methanation, with carbon from atmospheric CO2 capture, hydrogen from autonomous hybrid plant/CH U | GWP | kg CO2-eq. | No | SNG |  |  |  |  | biological | PEM | PV + Wind (MA) | DAC |  | 0 |  | 1.5995 | 0 | 0 | 0.19392 | 0 | 0 | 0.19915 | 0 | 0 | 0 | 0 | 1.2265 | 0 | 0 | 0 | 0.0036377 | 0 | 0 |  | 0 | 2.6845e-05 | 0 | 3.2228
methane, from biological methanation, with carbon from atmospheric CO2 capture, hydrogen from autonomous solar-powered plant/CH U | GWP | kg CO2-eq. | No | SNG |  |  |  |  | biological | PEM | Solar PV (MA) | DAC |  | 0 |  | 1.5995 | 0 | 0 | 0.19392 | 0 | 0 | 0.19915 | 0 | 0 | 0 | 0 | 1.6805 | 0 | 0 | 0 | 0.0036377 | 0 | 0 |  | 0 | 2.6845e-05 | 0 | 3.6768
methane, from biological methanation, with carbon from atmospheric CO2 capture, hydrogen from autonomous wind-powered plant/CH U | GWP | kg CO2-eq. | No | SNG |  |  |  |  | biological | PEM | Wind (MA) | DAC |  | 0 |  | 1.5995 | 0 | 0 | 0.19392 | 0 | 0 | 0.19915 | 0 | 0 | 0 | 0 | 1.2433 | 0 | 0 | 0 | 0.0036377 | 0 | 0 |  | 0 | 2.6845e-05 | 0 | 3.2396
methane, from biological methanation, with carbon from atmospheric CO2 capture, electricity from Swiss solar PV/CH U | GWP | kg CO2-eq. | No | SNG |  |  |  |  | biological | PEM | Solar PV (CH) | DAC |  | 0 |  | 1.5995 | 0 | 0 | 0.19392 | 0 | 0 | 0.19915 | 0 | 0 | 1.4689 | 0 | 0 | 0 | 0 | 0 | 0.0036377 | 0 | 0 |  | 0 | 2.6845e-05 | 0 | 3.4652
methane, from biological methanation, with carbon from atmospheric CO2 capture, electricity from Swiss hydropower/CH U | GWP | kg CO2-eq. | No | SNG |  |  |  |  | biological | PEM | Hydro (CH) | DAC |  | 0 |  | 1.5995 | 0 | 0 | 0.19392 | 0 | 0 | 0.19915 | 0 | 0 | 0.60943 | 0 | 0 | 0 | 0 | 0 | 0.0036377 | 0 | 0 |  | 0 | 2.6845e-05 | 0 | 2.6057
methane, from biological methanation, with carbon from atmospheric CO2 capture, hydrogen from Danish offshore wind turbines/CH U | GWP | kg CO2-eq. | No | SNG |  |  |  |  | biological | PEM | Wind (DK) | DAC |  | 0 |  | 1.5995 | 0 | 0 | 0.19392 | 0 | 0 | 0.19915 | 0 | 0 | 0 | 0 | 1.0924 | 0 | 0 | 0 | 0.0036377 | 0 | 0 |  | 0 | 2.6845e-05 | 0 | 3.0886
methane, from biological methanation, with carbon from cement plant/CH U | GWP | kg CO2-eq. | No | SNG |  |  |  |  | biological | PEM | grid | Cement |  | 0 |  | 0.64124 | 0 | 0 | 0.19392 | 0 | 0 | 0.19915 | 0 | 0 | 3.8568 | 0 | 0 | 0 | 0 | 0 | 0.0036377 | 0 | 0 |  | 0 | 2.6845e-05 | 0 | 4.8948
methane, from biological methanation, with carbon from municipal waste incineration plant/CH U | GWP | kg CO2-eq. | No | SNG |  |  |  |  | biological | PEM | grid | MSWI |  | 0 |  | 0.6597 | 0 | 0 | 0.19392 | 0 | 0 | 0.19915 | 0 | 0 | 3.8568 | 0 | 0 | 0 | 0 | 0 | 0.0036377 | 0 | 0 |  | 0 | 2.6845e-05 | 0 | 4.9132
carbon dioxide, captured at cement production plant, for subsequent reuse/CH U | GWP | kg CO2-eq. | No | CO2 | [6 empty] | grid | Cement |  | 0 |  | 0 | 0 | 0 | 0.00086326 | 0 | 0.1035 | 0 | 0 | 0 | 0 | 0 | 0 | 0 | 0 | 0 | 0.037414 | 0 | 0 |  | 0.32451 | 6.6129e-05 | 0 | 0.46635
methanol distillation, hydrogen from electrolysis, CO2 from DAC/CH U | GWP | kg CO2-eq. | No | methanol | [5 empty] | PEM | grid | DAC |  | 0 |  | 0 | 0 | 0 | 0 | 0 | 2.5905e-06 | 0.02322 | 0 | 0 | 0 | 0 | 0 | 0 | 2.6572 | 0 | 0.049615 | 0 | 0 |  | 0.31121 | 0 | 0 | 3.0413
methanol synthesis, hydrogen from electrolysis, CO2 from DAC/CH U | GWP | kg CO2-eq. | No | [10 empty] | 0 |  | 0.98298 | 0 | 0 | 0.037896 | 0 | 0 | 0.020678 | 0 | 0 | 1.5659 | 0 | 0 | 0 | 0 | 0 | 0.049806 | 0 | 0 |  | 0 | 5.2637e-07 | 0 | 2.6572
methanol distillation, hydrogen from electrolysis using renewable electricity, CO2 from DAC/CH U | GWP | kg CO2-eq. | No | methanol | [5 empty] | PEM | Renew (CH) | DAC |  | 0 |  | 0 | 0 | 0 | 0 | 0 | 2.5905e-06 | 0.02322 | 0 | 0 | 0 | 0 | 0 | 0 | 1.4218 | 0 | 0.049615 | 0 | 0 |  | 0.31121 | 0 | 0 | 1.8058
methanol synthesis, hydrogen from electrolysis using renewable electricity, CO2 from DAC/CH U | GWP | kg CO2-eq. | No | [10 empty] | 0 |  | 0.98298 | 0 | 0 | 0.0046761 | 0 | 0 | 0.020678 | 0 | 0 | 0.36364 | 0 | 0 | 0 | 0 | 0 | 0.049806 | 0 | 0 |  | 0 | 5.2637e-07 | 0 | 1.4218
methanol distillation, hydrogen from autonomous hybrid plant, CO2 from DAC/CH U | GWP | kg CO2-eq. | No | methanol | [5 empty] | PEM | PV + Wind (MA) | DAC |  | 0 |  | 0 | 0 | 0 | 0 | 0 | 2.5905e-06 | 0.02322 | 0 | 0 | 0 | 0 | 0 | 0 | 1.5893 | 0 | 0.049615 | 0 | 0 |  | 0.31121 | 0 | 0 | 1.9734
methanol synthesis, hydrogen from autonomous hybrid plant, CO2 from DAC/CH U | GWP | kg CO2-eq. | No | [10 empty] | 0 |  | 0.98298 | 0 | 0 | 0.037896 | 0 | 0 | 0.020678 | 0 | 0 | 0 | 0 | 0.49797 | 0 | 0 | 0 | 0.049806 | 0 | 0 |  | 0 | 5.2637e-07 | 0 | 1.5893
methanol distillation, hydrogen from autonomous solar-powered plant, CO2 from DAC/CH U | GWP | kg CO2-eq. | No | methanol | [5 empty] | PEM | Solar PV (MA) | DAC |  | 0 |  | 0 | 0 | 0 | 0 | 0 | 2.5905e-06 | 0.02322 | 0 | 0 | 0 | 0 | 0 | 0 | 1.7736 | 0 | 0.049615 | 0 | 0 |  | 0.31121 | 0 | 0 | 2.1577
methanol synthesis, hydrogen from autonomous solar-powered plant, CO2 from DAC/CH U | GWP | kg CO2-eq. | No | [10 empty] | 0 |  | 0.98298 | 0 | 0 | 0.037896 | 0 | 0 | 0.020678 | 0 | 0 | 0 | 0 | 0.68228 | 0 | 0 | 0 | 0.049806 | 0 | 0 |  | 0 | 5.2637e-07 | 0 | 1.7736
methanol distillation, hydrogen from autonomous wind-powered plant, CO2 from DAC/CH U | GWP | kg CO2-eq. | No | methanol | [5 empty] | PEM | Wind (MA) | DAC |  | 0 |  | 0 | 0 | 0 | 0 | 0 | 2.5905e-06 | 0.02322 | 0 | 0 | 0 | 0 | 0 | 0 | 1.5961 | 0 | 0.049615 | 0 | 0 |  | 0.31121 | 0 | 0 | 1.9802
methanol synthesis, hydrogen from autonomous wind-powered plant, CO2 from DAC/CH U | GWP | kg CO2-eq. | No | [10 empty] | 0 |  | 0.98298 | 0 | 0 | 0.037896 | 0 | 0 | 0.020678 | 0 | 0 | 0 | 0 | 0.50478 | 0 | 0 | 0 | 0.049806 | 0 | 0 |  | 0 | 5.2637e-07 | 0 | 1.5961
methanol distillation, hydrogen from electrolysis using Swiss solar PV, CO2 from DAC/CH U | GWP | kg CO2-eq. | No | methanol | [5 empty] | PEM | Solar PV (CH) | DAC |  | 0 |  | 0 | 0 | 0 | 0 | 0 | 2.5905e-06 | 0.02322 | 0 | 0 | 0 | 0 | 0 | 0 | 1.6878 | 0 | 0.049615 | 0 | 0 |  | 0.31121 | 0 | 0 | 2.0718
methanol synthesis, hydrogen from electrolysis using Swiss solar PV, CO2 from DAC/CH U | GWP | kg CO2-eq. | No | [10 empty] | 0 |  | 0.98298 | 0 | 0 | 0.037896 | 0 | 0 | 0.020678 | 0 | 0 | 0.59639 | 0 | 0 | 0 | 0 | 0 | 0.049806 | 0 | 0 |  | 0 | 5.2637e-07 | 0 | 1.6878
methanol distillation, hydrogen from electrolysis using Swiss hydropower, CO2 from DAC/CH U | GWP | kg CO2-eq. | No | methanol | [5 empty] | PEM | Hydro (CH) | DAC |  | 0 |  | 0 | 0 | 0 | 0 | 0 | 2.5905e-06 | 0.02322 | 0 | 0 | 0 | 0 | 0 | 0 | 1.3388 | 0 | 0.049615 | 0 | 0 |  | 0.31121 | 0 | 0 | 1.7228
methanol synthesis, hydrogen from electrolysis using Swiss hydropower, CO2 from DAC/CH U | GWP | kg CO2-eq. | No | [10 empty] | 0 |  | 0.98298 | 0 | 0 | 0.037896 | 0 | 0 | 0.020678 | 0 | 0 | 0.24743 | 0 | 0 | 0 | 0 | 0 | 0.049806 | 0 | 0 |  | 0 | 5.2637e-07 | 0 | 1.3388
methanol distillation, hydrogen from electrolysis using Danish offshore wind turbines, CO2 from DAC/CH U | GWP | kg CO2-eq. | No | methanol | [5 empty] | PEM | Wind (DK) | DAC |  | 0 |  | 0 | 0 | 0 | 0 | 0 | 2.5905e-06 | 0.02322 | 0 | 0 | 0 | 0 | 0 | 0 | 1.5349 | 0 | 0.049615 | 0 | 0 |  | 0.31121 | 0 | 0 | 1.9189
methanol synthesis, hydrogen from electrolysis using Danish offshore wind turbines, CO2 from DAC/CH U | GWP | kg CO2-eq. | No | [10 empty] | 0 |  | 0.98298 | 0 | 0 | 0.037896 | 0 | 0 | 0.020678 | 0 | 0 | 0 | 0 | 0.44351 | 0 | 0 | 0 | 0.049806 | 0 | 0 |  | 0 | 5.2637e-07 | 0 | 1.5349
methanol distillation, hydrogen from electrolysis, CO2 from MSWI/CH U | GWP | kg CO2-eq. | No | methanol | [5 empty] | PEM | grid | DAC |  | 0 |  | 0 | 0 | 0 | 0 | 0 | 0.062403 | 0.02322 | 0 | 0 | 0 | 0 | 0 | 0 | 2.0797 | 0 | 0.049615 | 0 | 0 |  | 0.31121 | 0 | 0 | 2.5261
methanol synthesis, hydrogen from electrolysis, CO2 from MSWI/CH U | GWP | kg CO2-eq. | No | [10 empty] | 0 |  | 0.40542 | 0 | 0 | 0.037896 | 0 | 0 | 0.020678 | 0 | 0 | 1.5659 | 0 | 0 | 0 | 0 | 0 | 0.049806 | 0 | 0 |  | 0 | 5.2637e-07 | 0 | 2.0797
methanol distillation, hydrogen from electrolysis, CO2 from cement plant/CH U | GWP | kg CO2-eq. | No | methanol | [5 empty] | PEM | grid | DAC |  | 0 |  | 0 | 0 | 0 | 0 | 0 | 0.1224 | 0.02322 | 0 | 0 | 0 | 0 | 0 | 0 | 2.0683 | 0 | 0.049615 | 0 | 0 |  | 0.31121 | 0 | 0 | 2.5748
methanol synthesis, hydrogen from electrolysis, CO2 from cement plant/CH U | GWP | kg CO2-eq. | No | [10 empty] | 0 |  | 0.39407 | 0 | 0 | 0.037896 | 0 | 0 | 0.020678 | 0 | 0 | 1.5659 | 0 | 0 | 0 | 0 | 0 | 0.049806 | 0 | 0 |  | 0 | 5.2637e-07 | 0 | 2.0683
methanol production facility, construction/RER U | GWP | kg CO2-eq. | No | [10 empty] | 0 |  | 0 | 0 | 0 | 0 | 0 | 0 | 0 | 0 | 0 | 0 | 0 | 0 | 0 | 0 | 0 | 0.0029489 | 0 | 0 |  | 0 | 2.4846e-05 | 0 | 0.0029737
carbon dioxide, captured from atmosphere, with a sorbent-based direct air capture system, 100ktCO2/CH U | GWP | kg CO2-eq. | No | CO2 | [6 empty] | grid | DAC |  | 0 |  | 0 | 0 | 0 | 0.062555 | 0 | 0 | 0.0063867 | 0 | 0 | 0 | 0 | 0 | 0 | 0 | 0 | 0.034014 | 0 | 0 |  | 0.47864 | 4.9596e-05 | 0 | 0.58165
carbon dioxide, captured from atmosphere, using renewable electricity mix | GWP | kg CO2-eq. | No | CO2 | [6 empty] | Renew (CH) | DAC |  | 0 |  | 0 | 0 | 0 | 0.0077189 | 0 | 0 | 0.0063867 | 0 | 0 | 0 | 0 | 0 | 0 | 0 | 0 | 0.034014 | 0 | 0 |  | 0.47864 | 4.9596e-05 | 0 | 0.52681
hydrogen production, gaseous, 100 bar, from methane pyrolysis/CH U | GWP | kg CO2-eq. | No | hydrogen | [5 empty] | Pyrolysis | NG |  |  | 0 |  | 0 | 0 | 0 | 0.90455 | 0 | 2.5 | 0 | 0 | 0 | 0 | 0 | 0 | 0 | 0 | 0 | 3.2627 | 0 | 0 |  | 0 | 0.00060704 | 0 | 6.6678
hydrogen production, gaseous, 100 bar, from pyrolysis of liquefied natural gas/CH U | GWP | kg CO2-eq. | No | hydrogen | [5 empty] | Pyrolysis | LNG |  |  | 0 |  | 0 | 0 | 0 | 0.90455 | 0 | 2.5 | 0 | 0 | 0 | 0 | 0 | 0 | 0 | 0 | 0 | 5.2666 | 0 | 0 |  | 0 | 0.00060704 | 0 | 8.6718
carbon dioxide, captured at municipal solid waste incineration plant, for subsequent reuse/CH U | GWP | kg CO2-eq. | No | CO2 | [6 empty] | grid | MSWI |  | 0 |  | 0 | 0 | 0 | 0.012511 | 0 | 0.084 | 0 | 0 | 0 | 0 | 0 | 0 | 0 | 0 | 0 | 0.037516 | 0 | 0 |  | 0.34568 | 6.9435e-05 | 0 | 0.47978
hydrogen supply, distributed by pipeline, produced by Electrolysis, AEC using water and electricity from grid/CH U | Energy- non-renew | MJ | No | [10 empty] | 0 |  | 0 | 0 | 0 | 16.0171 | 0 | 0 | 0 | 0 | 0.00030759 | 396.2664 | 0.48759 | 0 | 0 | 0 | 0 | 0.0003459 | 0 | 0 |  | 0 | 0 | 0
hydrogen supply, distributed by truck, produced by Electrolysis, AEC using water and electricity from grid/CH U | Energy- non-renew | MJ | No | [10 empty] | 0 |  | 0 | 0 | 0 | 22.7703 | 0 | 0 | 0 | 0 | 4.505e-05 | 401.5029 | 0.49404 | 0 | 0 | 0 | 0 | 0.00035051 | 0 | 0 |  | 0 | 7.2665 | 0
hydrogen supply, distributed by pipeline, produced by Electrolysis, PEM using water and electricity from grid/CH U | Energy- non-renew | MJ | No | [10 empty] | 0 |  | 0 | 0 | 0 | 13.6053 | 0 | 0 | 0 | 0 | 0.00030759 | 416.4219 | 0.48759 | 0 | 0 | 0 | 0 | 0.0003459 | 0 | 0 |  | 0 | 0 | 0
hydrogen supply, distributed by truck, produced by Electrolysis, PEM using water and electricity from grid/CH U | Energy- non-renew | MJ | No | [10 empty] | 0 |  | 0 | 0 | 0 | 20.327 | 0 | 0 | 0 | 0 | 4.505e-05 | 421.9248 | 0.49404 | 0 | 0 | 0 | 0 | 0.00035051 | 0 | 0 |  | 0 | 7.2665 | 0
hydrogen supply, distributed by pipeline, produced by Electrolysis, SOEC using water and electricity from grid/CH U | Energy- non-renew | MJ | No | [10 empty] | 0 |  | 0 | 0 | 0 | 37.1396 | 0 | 0 | 0 | 0 | 0.00030759 | 330.631 | 0.48759 | 0 | 0 | 0 | 0 | 0.0003459 | 0 | 0 |  | 0 | 0 | 0
hydrogen supply, distributed by truck, produced by Electrolysis, SOEC using water and electricity from grid/CH U | Energy- non-renew | MJ | No | [10 empty] | 0 |  | 0 | 0 | 0 | 44.1699 | 0 | 0 | 0 | 0 | 4.505e-05 | 335.0002 | 0.49404 | 0 | 0 | 0 | 0 | 0.00035051 | 0 | 0 |  | 0 | 7.2665 | 0
hydrogen supply, distributed by pipeline, produced by Electrolysis, SOEC with steam input using water and electricity from grid/CH U | Energy- non-renew | MJ | No | [10 empty] | 0 |  | 0 | 0 | 0 | 37.1396 | 0 | 0 | 0 | 0 | 0.00030759 | 327.9833 | 0.48759 | 0 | 0 | 0 | 0 | 0.0003459 | 0 | 0 |  | 0 | 0 | 0
hydrogen supply, distributed by truck, produced by Electrolysis, SOEC with steam input using water and electricity from grid/CH U | Energy- non-renew | MJ | No | [10 empty] | 0 |  | 0 | 0 | 0 | 44.1699 | 0 | 0 | 0 | 0 | 4.505e-05 | 332.3175 | 0.49404 | 0 | 0 | 0 | 0 | 0.00035051 | 0 | 0 |  | 0 | 7.2665 | 0
hydrogen supply, distributed by pipeline, produced by Electrolysis, AEC using water and electricity from Renew (CH)/CH U | Energy- non-renew | MJ | No | [10 empty] | 0 |  | 0 | 0 | 0 | 16.0171 | 0 | 0 | 0 | 0 | 0.00030759 | 11.728 | 0.48759 | 0 | 0 | 0 | 0 | 0.0003459 | 0 | 0 |  | 0 | 0 | 0
hydrogen supply, distributed by pipeline, produced by Electrolysis, PEM using water and electricity from Renew (CH)/CH U | Energy- non-renew | MJ | No | [10 empty] | 0 |  | 0 | 0 | 0 | 13.6053 | 0 | 0 | 0 | 0 | 0.00030759 | 15.5517 | 0.48759 | 0 | 0 | 0 | 0 | 0.0003459 | 0 | 0 |  | 0 | 0 | 0
hydrogen supply, distributed by pipeline, produced by Electrolysis, SOEC using water and electricity from Renew (CH)/CH U | Energy- non-renew | MJ | No | [10 empty] | 0 |  | 0 | 0 | 0 | 37.1396 | 0 | 0 | 0 | 0 | 0.00030759 | 16.616 | 0.48759 | 0 | 0 | 0 | 0 | 0.0003459 | 0 | 0 |  | 0 | 0 | 0
hydrogen supply, distributed by pipeline, produced by Electrolysis, PEM using water and electricity from PV + Wind (MA)/CH U | Energy- non-renew | MJ | No | [10 empty] | 0 |  | 0 | 0 | 0 | 23.2534 | 0 | 0 | 0 | 0 | 0.00070768 | 18.904 | 0.48759 | 0 | 0 | 0 | 0 | 0.003459 | 0 | 0 |  | 0 | 0 | 0
hydrogen supply, distributed by pipeline, produced by Electrolysis, PEM using water and electricity from Solar PV (MA)/CH U | Energy- non-renew | MJ | No | [10 empty] | 0 |  | 0 | 0 | 0 | 23.2534 | 0 | 0 | 0 | 0 | 0.00070768 | 32.3208 | 0.48759 | 0 | 0 | 0 | 0 | 0.003459 | 0 | 0 |  | 0 | 0 | 0
hydrogen supply, distributed by pipeline, produced by Electrolysis, PEM using water and electricity from Wind (MA)/CH U | Energy- non-renew | MJ | No | [10 empty] | 0 |  | 0 | 0 | 0 | 23.2534 | 0 | 0 | 0 | 0 | 0.00070768 | 18.2566 | 0.48759 | 0 | 0 | 0 | 0 | 0.003459 | 0 | 0 |  | 0 | 0 | 0
hydrogen supply, distributed by pipeline, produced by Electrolysis, PEM using water and electricity from Solar PV (CH)/CH U | Energy- non-renew | MJ | No | [10 empty] | 0 |  | 0 | 0 | 0 | 13.6053 | 0 | 0 | 0 | 0 | 0.00030759 | 34.7644 | 0.48759 | 0 | 0 | 0 | 0 | 0.0003459 | 0 | 0 |  | 0 | 0 | 0
hydrogen supply, distributed by pipeline, produced by Electrolysis, PEM using water and electricity from Hydro (CH)/CH U | Energy- non-renew | MJ | No | [10 empty] | 0 |  | 0 | 0 | 0 | 13.6053 | 0 | 0 | 0 | 0 | 0.00030759 | 11.0434 | 0.48759 | 0 | 0 | 0 | 0 | 0.0003459 | 0 | 0 |  | 0 | 0 | 0
hydrogen supply, distributed by pipeline, produced by Electrolysis, PEM using water and electricity from Wind (DK)/CH U | Energy- non-renew | MJ | No | [10 empty] | 0 |  | 0 | 0 | 0 | 18.1076 | 0 | 0 | 0 | 0 | 0.00049433 | 19.0345 | 0.48759 | 0 | 0 | 0 | 0 | 0.0017986 | 0 | 0 |  | 0 | 0 | 0
hydrogen supply, distributed by pipeline, produced by Steam Methane Reforming using natural gas from Switzerland/CH U | Energy- non-renew | MJ | No | [10 empty] | 0 |  | 0 | 0 | 0 | 14.7363 | 0 | 0 | 0 | 0 | 0.00030759 | 185.0083 | 0.48759 | 0 | 0 | 0 | 0 | 0.0003459 | 0 | 0 |  | 0 | 0 | 0
hydrogen supply, distributed by pipeline, produced by Auto-thermal reforming using natural gas from Switzerland/CH U | Energy- non-renew | MJ | No | [10 empty] | 0 |  | 0 | 0 | 0 | 14.7363 | 0 | 0 | 0 | 0 | 0.00030759 | 202.9228 | 0.48759 | 0 | 0 | 0 | 0 | 0.0003459 | 0 | 0 |  | 0 | 0 | 0
hydrogen supply, distributed by pipeline, produced by Steam Methane Reforming, with CCS using natural gas from Switzerland/CH U | Energy- non-renew | MJ | No | [10 empty] | 0 |  | 0 | 0 | 0 | 14.7363 | 0 | 0 | 0 | 0 | 0.00030759 | 182.9576 | 0.48759 | 0 | 0 | 0 | 0 | 0.0003459 | 0 | 0 |  | 0 | 0 | 0
hydrogen supply, distributed by pipeline, produced by Auto-thermal reforming, with CCS using natural gas from Switzerland/CH U | Energy- non-renew | MJ | No | [10 empty] | 0 |  | 0 | 0 | 0 | 14.7363 | 0 | 0 | 0 | 0 | 0.00030759 | 185.5722 | 0.48759 | 0 | 0 | 0 | 0 | 0.0003459 | 0 | 0 |  | 0 | 0 | 0
hydrogen supply, distributed by pipeline, produced by Pyrolysis using natural gas from Switzerland/CH U | Energy- non-renew | MJ | No | [10 empty] | 0 |  | 0 | 0 | 0 | 6.9689 | 0 | 0 | 0 | 0 | 0.00030759 | 354.2658 | 0.48759 | 0 | 0 | 0 | 0 | 0.0003459 | 0 | 0 |  | 0 | 0 | 0
hydrogen supply, distributed by pipeline, produced by Steam Methane Reforming using liquefied natural gas from Algeria/CH U | Energy- non-renew | MJ | No | [10 empty] | 0 |  | 0 | 0 | 0 | 14.7363 | 0 | 0 | 0 | 0 | 0.00030759 | 205.4289 | 0.48759 | 0 | 0 | 0 | 0 | 0.0003459 | 0 | 0 |  | 0 | 0 | 0
hydrogen supply, distributed by pipeline, produced by Steam Methane Reforming, with CCS using liquefied natural gas from Algeria/CH U | Energy- non-renew | MJ | No | [10 empty] | 0 |  | 0 | 0 | 0 | 14.7363 | 0 | 0 | 0 | 0 | 0.00030759 | 203.0557 | 0.48759 | 0 | 0 | 0 | 0 | 0.0003459 | 0 | 0 |  | 0 | 0 | 0
hydrogen supply, distributed by pipeline, produced by Pyrolysis using liquefied natural gas from Algeria/CH U | Energy- non-renew | MJ | No | [10 empty] | 0 |  | 0 | 0 | 0 | 6.9689 | 0 | 0 | 0 | 0 | 0.00030759 | 386.2751 | 0.48759 | 0 | 0 | 0 | 0 | 0.0003459 | 0 | 0 |  | 0 | 0 | 0
heat pump, air-water, 15kW, in new building | Energy- non-renew | MJ | Yes | heat | electricity | conversion | heat pump | [7 empty] | 0.0093 |  |  |  | 0.472 | [11 empty] | 0.0008
natural gas, burned in boiler condesing modulating 15kW | Energy- non-renew | MJ | Yes | heat | NG | combustion | boiler | pipeline | [5 empty] | 0.00046 |  |  |  |  | 0.0029 | [11 empty] | 0.007 |  |  | 1.1589
heat, residential, by combustion of hydrogen using boiler, distributed by pipeline, produced by Electrolysis, AEC using water and electricity from grid/CH U | Energy- non-renew | MJ | No | heat | hydrogen | combustion | boiler | pipeline |  | AEC | grid |  |  | 0.0025398 |  | 0 | 0 | 0 | 0.019774 | 0 | 0 | 0 | 0 | 0 | 0 | 0 | 3.1169 | 0 | 0 | 0 | 0.0019653 | 0 | 0 |  | 0 | 0 | 0
heat, residential, by combustion of hydrogen using CHP, allocated by exergy, distributed by pipeline, produced by Electrolysis, AEC using water and electricity from grid/CH U | Energy- non-renew | MJ | No | heat | hydrogen | combustion | CHP | pipeline |  | AEC | grid |  |  | 0 |  | 0 | 0.0011286 | 0 | 0 | 0 | 0 | 4.0005e-09 | 0 | 0 | 0 | 0 | 0.69039 | 0 | 0 | 0 | 7.4189e-07 | 0 | 0 |  | 0 | 9.1556e-10 | 0
heat, residential, by conversion of hydrogen using fuel cell, PEM, allocated by exergy, distributed by pipeline, produced by Electrolysis, AEC using water and electricity from grid/CH U | Energy- non-renew | MJ | No | heat | hydrogen | conversion | PEM | pipeline |  | AEC | grid |  |  | 0 |  | 0 | 0 | 0 | 0 | 0 | 0 | 0 | 0.0024566 | 0 | 0 | 0 | 0.85405 | 0 | 0 | 0 | 0 | 0 | 0 |  | 0 | 0 | 0
heat, residential, by conversion of hydrogen using fuel cell, SOFC, allocated by exergy, distributed by pipeline, produced by Electrolysis, AEC using water and electricity from grid/CH U | Energy- non-renew | MJ | No | heat | hydrogen | conversion | SOFC | pipeline |  | AEC | grid |  |  | 0 |  | 0 | 0 | 0 | 0 | 0 | 0 | 0 | 0.001363 | 0 | 0 | 0 | 0.85654 | 0 | 0 | 0 | 8.3249e-09 | 0 | 0 |  | 0 | 0 | 0
heat, residential, by combustion of hydrogen using boiler, distributed by truck, produced by Electrolysis, AEC using water and electricity from grid/CH U | Energy- non-renew | MJ | No | heat | hydrogen | combustion | boiler | truck |  | AEC | grid |  |  | 0.0025398 |  | 0 | 0 | 0 | 0.019774 | 0 | 0 | 0 | 0 | 0 | 0 | 0.1669 | 3.3013 | 0 | 0 | 0 | 0.0019653 | 0 | 0 |  | 0 | 0 | 0
heat, residential, by combustion of hydrogen using CHP, allocated by exergy, distributed by truck, produced by Electrolysis, AEC using water and electricity from grid/CH U | Energy- non-renew | MJ | No | heat | hydrogen | combustion | CHP | truck |  | AEC | grid |  |  | 0 |  | 0 | 0.0011286 | 0 | 0 | 0 | 0 | 4.0005e-09 | 0 | 0 | 0 | 0.040273 | 0.73124 | 0 | 0 | 0 | 7.4189e-07 | 0 | 0 |  | 0 | 9.1556e-10 | 0
heat, residential, by conversion of hydrogen using fuel cell, PEM, allocated by exergy, distributed by truck, produced by Electrolysis, AEC using water and electricity from grid/CH U | Energy- non-renew | MJ | No | heat | hydrogen | conversion | PEM | truck |  | AEC | grid |  |  | 0 |  | 0 | 0 | 0 | 0 | 0 | 0 | 0 | 0.0024566 | 0 | 0 | 0.042354 | 0.90458 | 0 | 0 | 0 | 0 | 0 | 0 |  | 0 | 0 | 0
heat, residential, by conversion of hydrogen using fuel cell, SOFC, allocated by exergy, distributed by truck, produced by Electrolysis, AEC using water and electricity from grid/CH U | Energy- non-renew | MJ | No | heat | hydrogen | conversion | SOFC | truck |  | AEC | grid |  |  | 0 |  | 0 | 0 | 0 | 0 | 0 | 0 | 0 | 0.001363 | 0 | 0 | 0.044992 | 0.90722 | 0 | 0 | 0 | 8.3249e-09 | 0 | 0 |  | 0 | 0 | 0
heat, residential, by combustion of hydrogen using boiler, distributed by pipeline, produced by Electrolysis, PEM using water and electricity from grid/CH U | Energy- non-renew | MJ | Yes | heat | hydrogen | combustion | boiler | pipeline |  | PEM | grid |  |  | 0.0025398 |  | 0 | 0 | 0 | 0.019774 | 0 | 0 | 0 | 0 | 0 | 0 | 0 | 3.2508 | 0 | 0 | 0 | 0.0019653 | 0 | 0 |  | 0 | 0 | 0
heat, residential, by combustion of hydrogen using CHP, allocated by exergy, distributed by pipeline, produced by Electrolysis, PEM using water and electricity from grid/CH U | Energy- non-renew | MJ | Yes | heat | hydrogen | combustion | CHP | pipeline |  | PEM | grid |  |  | 0 |  | 0 | 0.0011286 | 0 | 0 | 0 | 0 | 4.0005e-09 | 0 | 0 | 0 | 0 | 0.72004 | 0 | 0 | 0 | 7.4189e-07 | 0 | 0 |  | 0 | 9.1556e-10 | 0
heat, residential, by conversion of hydrogen using fuel cell, PEM, allocated by exergy, distributed by pipeline, produced by Electrolysis, PEM using water and electricity from grid/CH U | Energy- non-renew | MJ | Yes | heat | hydrogen | conversion | PEM | pipeline |  | PEM | grid |  |  | 0 |  | 0 | 0 | 0 | 0 | 0 | 0 | 0 | 0.0024566 | 0 | 0 | 0 | 0.89073 | 0 | 0 | 0 | 0 | 0 | 0 |  | 0 | 0 | 0
heat, residential, by conversion of hydrogen using fuel cell, SOFC, allocated by exergy, distributed by pipeline, produced by Electrolysis, PEM using water and electricity from grid/CH U | Energy- non-renew | MJ | No | heat | hydrogen | conversion | SOFC | pipeline |  | PEM | grid |  |  | 0 |  | 0 | 0 | 0 | 0 | 0 | 0 | 0 | 0.001363 | 0 | 0 | 0 | 0.89333 | 0 | 0 | 0 | 8.3249e-09 | 0 | 0 |  | 0 | 0 | 0
heat, residential, by combustion of hydrogen using boiler, distributed by truck, produced by Electrolysis, PEM using water and electricity from grid/CH U | Energy- non-renew | MJ | No | heat | hydrogen | combustion | boiler | truck |  | PEM | grid |  |  | 0.0025398 |  | 0 | 0 | 0 | 0.019774 | 0 | 0 | 0 | 0 | 0 | 0 | 0.1669 | 3.4387 | 0 | 0 | 0 | 0.0019653 | 0 | 0 |  | 0 | 0 | 0
heat, residential, by combustion of hydrogen using CHP, allocated by exergy, distributed by truck, produced by Electrolysis, PEM using water and electricity from grid/CH U | Energy- non-renew | MJ | No | heat | hydrogen | combustion | CHP | truck |  | PEM | grid |  |  | 0 |  | 0 | 0.0011286 | 0 | 0 | 0 | 0 | 4.0005e-09 | 0 | 0 | 0 | 0.040273 | 0.76166 | 0 | 0 | 0 | 7.4189e-07 | 0 | 0 |  | 0 | 9.1556e-10 | 0
heat, residential, by conversion of hydrogen using fuel cell, PEM, allocated by exergy, distributed by truck, produced by Electrolysis, PEM using water and electricity from grid/CH U | Energy- non-renew | MJ | No | heat | hydrogen | conversion | PEM | truck |  | PEM | grid |  |  | 0 |  | 0 | 0 | 0 | 0 | 0 | 0 | 0 | 0.0024566 | 0 | 0 | 0.043127 | 0.94222 | 0 | 0 | 0 | 0 | 0 | 0 |  | 0 | 0 | 0
heat, residential, by conversion of hydrogen using fuel cell, SOFC, allocated by exergy, distributed by truck, produced by Electrolysis, PEM using water and electricity from grid/CH U | Energy- non-renew | MJ | No | heat | hydrogen | conversion | SOFC | truck |  | PEM | grid |  |  | 0 |  | 0 | 0 | 0 | 0 | 0 | 0 | 0 | 0.001363 | 0 | 0 | 0.044992 | 0.94497 | 0 | 0 | 0 | 8.3249e-09 | 0 | 0 |  | 0 | 0 | 0
heat, residential, by combustion of hydrogen using boiler, distributed by pipeline, produced by Electrolysis, SOEC using water and electricity from grid/CH U | Energy- non-renew | MJ | No | heat | hydrogen | combustion | boiler | pipeline |  | SOEC | grid |  |  | 0.0025398 |  | 0 | 0 | 0 | 0.019774 | 0 | 0 | 0 | 0 | 0 | 0 | 0 | 2.781 | 0 | 0 | 0 | 0.0019653 | 0 | 0 |  | 0 | 0 | 0
heat, residential, by combustion of hydrogen using CHP, allocated by exergy, distributed by pipeline, produced by Electrolysis, SOEC using water and electricity from grid/CH U | Energy- non-renew | MJ | No | heat | hydrogen | combustion | CHP | pipeline |  | SOEC | grid |  |  | 0 |  | 0 | 0.0011286 | 0 | 0 | 0 | 0 | 4.0005e-09 | 0 | 0 | 0 | 0 | 0.61599 | 0 | 0 | 0 | 7.4189e-07 | 0 | 0 |  | 0 | 9.1556e-10 | 0
heat, residential, by conversion of hydrogen using fuel cell, PEM, allocated by exergy, distributed by pipeline, produced by Electrolysis, SOEC using water and electricity from grid/CH U | Energy- non-renew | MJ | No | heat | hydrogen | conversion | PEM | pipeline |  | SOEC | grid |  |  | 0 |  | 0 | 0 | 0 | 0 | 0 | 0 | 0 | 0.0024566 | 0 | 0 | 0 | 0.76201 | 0 | 0 | 0 | 0 | 0 | 0 |  | 0 | 0 | 0
heat, residential, by conversion of hydrogen using fuel cell, SOFC, allocated by exergy, distributed by pipeline, produced by Electrolysis, SOEC using water and electricity from grid/CH U | Energy- non-renew | MJ | No | heat | hydrogen | conversion | SOFC | pipeline |  | SOEC | grid |  |  | 0 |  | 0 | 0 | 0 | 0 | 0 | 0 | 0 | 0.001363 | 0 | 0 | 0 | 0.76424 | 0 | 0 | 0 | 8.3249e-09 | 0 | 0 |  | 0 | 0 | 0
heat, residential, by combustion of hydrogen using boiler, distributed by truck, produced by Electrolysis, SOEC using water and electricity from grid/CH U | Energy- non-renew | MJ | No | heat | hydrogen | combustion | boiler | truck |  | SOEC | grid |  |  | 0.0025398 |  | 0 | 0 | 0 | 0.019774 | 0 | 0 | 0 | 0 | 0 | 0 | 0.1669 | 2.9567 | 0 | 0 | 0 | 0.0019653 | 0 | 0 |  | 0 | 0 | 0
heat, residential, by combustion of hydrogen using CHP, allocated by exergy, distributed by truck, produced by Electrolysis, SOEC using water and electricity from grid/CH U | Energy- non-renew | MJ | No | heat | hydrogen | combustion | CHP | truck |  | SOEC | grid |  |  | 0 |  | 0 | 0.0011286 | 0 | 0 | 0 | 0 | 4.0005e-09 | 0 | 0 | 0 | 0.040273 | 0.65491 | 0 | 0 | 0 | 7.4189e-07 | 0 | 0 |  | 0 | 9.1556e-10 | 0
heat, residential, by conversion of hydrogen using fuel cell, PEM, allocated by exergy, distributed by truck, produced by Electrolysis, SOEC using water and electricity from grid/CH U | Energy- non-renew | MJ | No | heat | hydrogen | conversion | PEM | truck |  | SOEC | grid |  |  | 0 |  | 0 | 0 | 0 | 0 | 0 | 0 | 0 | 0.0024566 | 0 | 0 | 0.043127 | 0.81016 | 0 | 0 | 0 | 0 | 0 | 0 |  | 0 | 0 | 0
heat, residential, by conversion of hydrogen using fuel cell, SOFC, allocated by exergy, distributed by truck, produced by Electrolysis, SOEC using water and electricity from grid/CH U | Energy- non-renew | MJ | No | heat | hydrogen | conversion | SOFC | truck |  | SOEC | grid |  |  | 0 |  | 0 | 0 | 0 | 0 | 0 | 0 | 0 | 0.001363 | 0 | 0 | 0.044992 | 0.81252 | 0 | 0 | 0 | 8.3249e-09 | 0 | 0 |  | 0 | 0 | 0
heat, residential, by combustion of hydrogen using boiler, distributed by pipeline, produced by Electrolysis, SOEC with steam input using water and electricity from grid/CH U | Energy- non-renew | MJ | No | heat | hydrogen | combustion | boiler | pipeline |  | SOEC + steam | grid |  |  | 0.0025398 |  | 0 | 0 | 0 | 0.019774 | 0 | 0 | 0 | 0 | 0 | 0 | 0 | 2.7611 | 0 | 0 | 0 | 0.0019653 | 0 | 0 |  | 0 | 0 | 0
heat, residential, by combustion of hydrogen using CHP, allocated by exergy, distributed by pipeline, produced by Electrolysis, SOEC with steam input using water and electricity from grid/CH U | Energy- non-renew | MJ | No | heat | hydrogen | combustion | CHP | pipeline |  | SOEC + steam | grid |  |  | 0 |  | 0 | 0.0011286 | 0 | 0 | 0 | 0 | 4.0005e-09 | 0 | 0 | 0 | 0 | 0.61156 | 0 | 0 | 0 | 7.4189e-07 | 0 | 0 |  | 0 | 9.1556e-10 | 0
heat, residential, by conversion of hydrogen using fuel cell, PEM, allocated by exergy, distributed by pipeline, produced by Electrolysis, SOEC with steam input using water and electricity from grid/CH U | Energy- non-renew | MJ | No | heat | hydrogen | conversion | PEM | pipeline |  | SOEC + steam | grid |  |  | 0 |  | 0 | 0 | 0 | 0 | 0 | 0 | 0 | 0.0024566 | 0 | 0 | 0 | 0.75654 | 0 | 0 | 0 | 0 | 0 | 0 |  | 0 | 0 | 0
heat, residential, by conversion of hydrogen using fuel cell, SOFC, allocated by exergy, distributed by pipeline, produced by Electrolysis, SOEC with steam input using water and electricity from grid/CH U | Energy- non-renew | MJ | No | heat | hydrogen | conversion | SOFC | pipeline |  | SOEC + steam | grid |  |  | 0 |  | 0 | 0 | 0 | 0 | 0 | 0 | 0 | 0.001363 | 0 | 0 | 0 | 0.75875 | 0 | 0 | 0 | 8.3249e-09 | 0 | 0 |  | 0 | 0 | 0
heat, residential, by combustion of hydrogen using boiler, distributed by truck, produced by Electrolysis, SOEC with steam input using water and electricity from grid/CH U | Energy- non-renew | MJ | No | heat | hydrogen | combustion | boiler | truck |  | SOEC + steam | grid |  |  | 0.0025398 |  | 0 | 0 | 0 | 0.019774 | 0 | 0 | 0 | 0 | 0 | 0 | 0.1669 | 2.9362 | 0 | 0 | 0 | 0.0019653 | 0 | 0 |  | 0 | 0 | 0
heat, residential, by combustion of hydrogen using CHP, allocated by exergy, distributed by truck, produced by Electrolysis, SOEC with steam input using water and electricity from grid/CH U | Energy- non-renew | MJ | No | heat | hydrogen | combustion | CHP | truck |  | SOEC + steam | grid |  |  | 0 |  | 0 | 0.0011286 | 0 | 0 | 0 | 0 | 4.0005e-09 | 0 | 0 | 0 | 0.040273 | 0.65037 | 0 | 0 | 0 | 7.4189e-07 | 0 | 0 |  | 0 | 9.1556e-10 | 0
heat, residential, by conversion of hydrogen using fuel cell, PEM, allocated by exergy, distributed by truck, produced by Electrolysis, SOEC with steam input using water and electricity from grid/CH U | Energy- non-renew | MJ | No | heat | hydrogen | conversion | PEM | truck |  | SOEC + steam | grid |  |  | 0 |  | 0 | 0 | 0 | 0 | 0 | 0 | 0 | 0.0024566 | 0 | 0 | 0.043127 | 0.80454 | 0 | 0 | 0 | 0 | 0 | 0 |  | 0 | 0 | 0
heat, residential, by conversion of hydrogen using fuel cell, SOFC, allocated by exergy, distributed by truck, produced by Electrolysis, SOEC with steam input using water and electricity from grid/CH U | Energy- non-renew | MJ | No | heat | hydrogen | conversion | SOFC | truck |  | SOEC + steam | grid |  |  | 0 |  | 0 | 0 | 0 | 0 | 0 | 0 | 0 | 0.001363 | 0 | 0 | 0.044992 | 0.80689 | 0 | 0 | 0 | 8.3249e-09 | 0 | 0 |  | 0 | 0 | 0
heat, residential, by combustion of hydrogen using boiler, distributed by pipeline, produced by Electrolysis, AEC using water and electricity from Renew (CH)/CH U | Energy- non-renew | MJ | No | heat | hydrogen | combustion | boiler | pipeline |  | AEC | Renew (CH) |  |  | 0.0025398 |  | 0 | 0 | 0 | 0.019774 | 0 | 0 | 0 | 0 | 0 | 0 | 0 | 0.21535 | 0 | 0 | 0 | 0.0019653 | 0 | 0 |  | 0 | 0 | 0
heat, residential, by combustion of hydrogen using CHP, allocated by exergy, distributed by pipeline, produced by Electrolysis, AEC using water and electricity from Renew (CH)/CH U | Energy- non-renew | MJ | No | heat | hydrogen | combustion | CHP | pipeline |  | AEC | Renew (CH) |  |  | 0 |  | 0 | 0.0011286 | 0 | 0 | 0 | 0 | 4.0005e-09 | 0 | 0 | 0 | 0 | 0.0477 | 0 | 0 | 0 | 7.4189e-07 | 0 | 0 |  | 0 | 9.1556e-10 | 0
heat, residential, by conversion of hydrogen using fuel cell, PEM, allocated by exergy, distributed by pipeline, produced by Electrolysis, AEC using water and electricity from Renew (CH)/CH U | Energy- non-renew | MJ | No | heat | hydrogen | conversion | PEM | pipeline |  | AEC | Renew (CH) |  |  | 0 |  | 0 | 0 | 0 | 0 | 0 | 0 | 0 | 0.0024566 | 0 | 0 | 0 | 0.059008 | 0 | 0 | 0 | 0 | 0 | 0 |  | 0 | 0 | 0
heat, residential, by conversion of hydrogen using fuel cell, SOFC, allocated by exergy, distributed by pipeline, produced by Electrolysis, AEC using water and electricity from Renew (CH)/CH U | Energy- non-renew | MJ | No | heat | hydrogen | conversion | SOFC | pipeline |  | AEC | Renew (CH) |  |  | 0 |  | 0 | 0 | 0 | 0 | 0 | 0 | 0 | 0.001363 | 0 | 0 | 0 | 0.05918 | 0 | 0 | 0 | 8.3249e-09 | 0 | 0 |  | 0 | 0 | 0
heat, residential, by combustion of hydrogen using boiler, distributed by pipeline, produced by Electrolysis, PEM using water and electricity from Renew (CH)/CH U | Energy- non-renew | MJ | No | heat | hydrogen | combustion | boiler | pipeline |  | PEM | Renew (CH) |  |  | 0.0025398 |  | 0 | 0 | 0 | 0.019774 | 0 | 0 | 0 | 0 | 0 | 0 | 0 | 0.22601 | 0 | 0 | 0 | 0.0019653 | 0 | 0 |  | 0 | 0 | 0
heat, residential, by combustion of hydrogen using CHP, allocated by exergy, distributed by pipeline, produced by Electrolysis, PEM using water and electricity from Renew (CH)/CH U | Energy- non-renew | MJ | No | heat | hydrogen | combustion | CHP | pipeline |  | PEM | Renew (CH) |  |  | 0 |  | 0 | 0.0011286 | 0 | 0 | 0 | 0 | 4.0005e-09 | 0 | 0 | 0 | 0 | 0.05006 | 0 | 0 | 0 | 7.4189e-07 | 0 | 0 |  | 0 | 9.1556e-10 | 0
heat, residential, by conversion of hydrogen using fuel cell, PEM, allocated by exergy, distributed by pipeline, produced by Electrolysis, PEM using water and electricity from Renew (CH)/CH U | Energy- non-renew | MJ | No | heat | hydrogen | conversion | PEM | pipeline |  | PEM | Renew (CH) |  |  | 0 |  | 0 | 0 | 0 | 0 | 0 | 0 | 0 | 0.0024566 | 0 | 0 | 0 | 0.061927 | 0 | 0 | 0 | 0 | 0 | 0 |  | 0 | 0 | 0
heat, residential, by conversion of hydrogen using fuel cell, SOFC, allocated by exergy, distributed by pipeline, produced by Electrolysis, PEM using water and electricity from Renew (CH)/CH U | Energy- non-renew | MJ | No | heat | hydrogen | conversion | SOFC | pipeline |  | PEM | Renew (CH) |  |  | 0 |  | 0 | 0 | 0 | 0 | 0 | 0 | 0 | 0.001363 | 0 | 0 | 0 | 0.062108 | 0 | 0 | 0 | 8.3249e-09 | 0 | 0 |  | 0 | 0 | 0
heat, residential, by combustion of hydrogen using boiler, distributed by pipeline, produced by Electrolysis, SOEC using water and electricity from Renew (CH)/CH U | Energy- non-renew | MJ | No | heat | hydrogen | combustion | boiler | pipeline |  | SOEC | Renew (CH) |  |  | 0.0025398 |  | 0 | 0 | 0 | 0.019774 | 0 | 0 | 0 | 0 | 0 | 0 | 0 | 0.41162 | 0 | 0 | 0 | 0.0019653 | 0 | 0 |  | 0 | 0 | 0
heat, residential, by combustion of hydrogen using CHP, allocated by exergy, distributed by pipeline, produced by Electrolysis, SOEC using water and electricity from Renew (CH)/CH U | Energy- non-renew | MJ | No | heat | hydrogen | combustion | CHP | pipeline |  | SOEC | Renew (CH) |  |  | 0 |  | 0 | 0.0011286 | 0 | 0 | 0 | 0 | 4.0005e-09 | 0 | 0 | 0 | 0 | 0.091172 | 0 | 0 | 0 | 7.4189e-07 | 0 | 0 |  | 0 | 9.1556e-10 | 0
heat, residential, by conversion of hydrogen using fuel cell, PEM, allocated by exergy, distributed by pipeline, produced by Electrolysis, SOEC using water and electricity from Renew (CH)/CH U | Energy- non-renew | MJ | No | heat | hydrogen | conversion | PEM | pipeline |  | SOEC | Renew (CH) |  |  | 0 |  | 0 | 0 | 0 | 0 | 0 | 0 | 0 | 0.0024566 | 0 | 0 | 0 | 0.11278 | 0 | 0 | 0 | 0 | 0 | 0 |  | 0 | 0 | 0
heat, residential, by conversion of hydrogen using fuel cell, SOFC, allocated by exergy, distributed by pipeline, produced by Electrolysis, SOEC using water and electricity from Renew (CH)/CH U | Energy- non-renew | MJ | No | heat | hydrogen | conversion | SOFC | pipeline |  | SOEC | Renew (CH) |  |  | 0 |  | 0 | 0 | 0 | 0 | 0 | 0 | 0 | 0.001363 | 0 | 0 | 0 | 0.11311 | 0 | 0 | 0 | 8.3249e-09 | 0 | 0 |  | 0 | 0 | 0
heat, residential, by combustion of hydrogen using boiler, distributed by pipeline, produced by Electrolysis, PEM using water and electricity from PV + Wind (MA)/CH U | Energy- non-renew | MJ | Yes | heat | hydrogen | combustion | boiler | pipeline |  | PEM | PV + Wind (MA) |  |  | 0.0025398 |  | 0 | 0 | 0 | 0.019774 | 0 | 0 | 0 | 0 | 0 | 0 | 0 | 0.32715 | 0 | 0 | 0 | 0.0019653 | 0 | 0 |  | 0 | 0 | 0
heat, residential, by combustion of hydrogen using CHP, allocated by exergy, distributed by pipeline, produced by Electrolysis, PEM using water and electricity from PV + Wind (MA)/CH U | Energy- non-renew | MJ | Yes | heat | hydrogen | combustion | CHP | pipeline |  | PEM | PV + Wind (MA) |  |  | 0 |  | 0 | 0.0011286 | 0 | 0 | 0 | 0 | 4.0005e-09 | 0 | 0 | 0 | 0 | 0.072462 | 0 | 0 | 0 | 7.4189e-07 | 0 | 0 |  | 0 | 9.1556e-10 | 0
heat, residential, by conversion of hydrogen using fuel cell, PEM, allocated by exergy, distributed by pipeline, produced by Electrolysis, PEM using water and electricity from PV + Wind (MA)/CH U | Energy- non-renew | MJ | Yes | heat | hydrogen | conversion | PEM | pipeline |  | PEM | PV + Wind (MA) |  |  | 0 |  | 0 | 0 | 0 | 0 | 0 | 0 | 0 | 0.0024566 | 0 | 0 | 0 | 0.089639 | 0 | 0 | 0 | 0 | 0 | 0 |  | 0 | 0 | 0
heat, residential, by conversion of hydrogen using fuel cell, SOFC, allocated by exergy, distributed by pipeline, produced by Electrolysis, PEM using water and electricity from PV + Wind (MA)/CH U | Energy- non-renew | MJ | No | heat | hydrogen | conversion | SOFC | pipeline |  | PEM | PV + Wind (MA) |  |  | 0 |  | 0 | 0 | 0 | 0 | 0 | 0 | 0 | 0.001363 | 0 | 0 | 0 | 0.089901 | 0 | 0 | 0 | 8.3249e-09 | 0 | 0 |  | 0 | 0 | 0
heat, residential, by combustion of hydrogen using boiler, distributed by pipeline, produced by Electrolysis, PEM using water and electricity from Solar PV (MA)/CH U | Energy- non-renew | MJ | No | heat | hydrogen | combustion | boiler | pipeline |  | PEM | Solar PV (MA) |  |  | 0.0025398 |  | 0 | 0 | 0 | 0.019774 | 0 | 0 | 0 | 0 | 0 | 0 | 0 | 0.42838 | 0 | 0 | 0 | 0.0019653 | 0 | 0 |  | 0 | 0 | 0
heat, residential, by combustion of hydrogen using CHP, allocated by exergy, distributed by pipeline, produced by Electrolysis, PEM using water and electricity from Solar PV (MA)/CH U | Energy- non-renew | MJ | No | heat | hydrogen | combustion | CHP | pipeline |  | PEM | Solar PV (MA) |  |  | 0 |  | 0 | 0.0011286 | 0 | 0 | 0 | 0 | 4.0005e-09 | 0 | 0 | 0 | 0 | 0.094885 | 0 | 0 | 0 | 7.4189e-07 | 0 | 0 |  | 0 | 9.1556e-10 | 0
heat, residential, by conversion of hydrogen using fuel cell, PEM, allocated by exergy, distributed by pipeline, produced by Electrolysis, PEM using water and electricity from Solar PV (MA)/CH U | Energy- non-renew | MJ | No | heat | hydrogen | conversion | PEM | pipeline |  | PEM | Solar PV (MA) |  |  | 0 |  | 0 | 0 | 0 | 0 | 0 | 0 | 0 | 0.0024566 | 0 | 0 | 0 | 0.11738 | 0 | 0 | 0 | 0 | 0 | 0 |  | 0 | 0 | 0
heat, residential, by conversion of hydrogen using fuel cell, SOFC, allocated by exergy, distributed by pipeline, produced by Electrolysis, PEM using water and electricity from Solar PV (MA)/CH U | Energy- non-renew | MJ | No | heat | hydrogen | conversion | SOFC | pipeline |  | PEM | Solar PV (MA) |  |  | 0 |  | 0 | 0 | 0 | 0 | 0 | 0 | 0 | 0.001363 | 0 | 0 | 0 | 0.11772 | 0 | 0 | 0 | 8.3249e-09 | 0 | 0 |  | 0 | 0 | 0
heat, residential, by combustion of hydrogen using boiler, distributed by pipeline, produced by Electrolysis, PEM using water and electricity from Wind (MA)/CH U | Energy- non-renew | MJ | No | heat | hydrogen | combustion | boiler | pipeline |  | PEM | Wind (MA) |  |  | 0.0025398 |  | 0 | 0 | 0 | 0.019774 | 0 | 0 | 0 | 0 | 0 | 0 | 0 | 0.32226 | 0 | 0 | 0 | 0.0019653 | 0 | 0 |  | 0 | 0 | 0
heat, residential, by combustion of hydrogen using CHP, allocated by exergy, distributed by pipeline, produced by Electrolysis, PEM using water and electricity from Wind (MA)/CH U | Energy- non-renew | MJ | No | heat | hydrogen | combustion | CHP | pipeline |  | PEM | Wind (MA) |  |  | 0 |  | 0 | 0.0011286 | 0 | 0 | 0 | 0 | 4.0005e-09 | 0 | 0 | 0 | 0 | 0.07138 | 0 | 0 | 0 | 7.4189e-07 | 0 | 0 |  | 0 | 9.1556e-10 | 0
heat, residential, by conversion of hydrogen using fuel cell, PEM, allocated by exergy, distributed by pipeline, produced by Electrolysis, PEM using water and electricity from Wind (MA)/CH U | Energy- non-renew | MJ | No | heat | hydrogen | conversion | PEM | pipeline |  | PEM | Wind (MA) |  |  | 0 |  | 0 | 0 | 0 | 0 | 0 | 0 | 0 | 0.0024566 | 0 | 0 | 0 | 0.088301 | 0 | 0 | 0 | 0 | 0 | 0 |  | 0 | 0 | 0
heat, residential, by conversion of hydrogen using fuel cell, SOFC, allocated by exergy, distributed by pipeline, produced by Electrolysis, PEM using water and electricity from Wind (MA)/CH U | Energy- non-renew | MJ | No | heat | hydrogen | conversion | SOFC | pipeline |  | PEM | Wind (MA) |  |  | 0 |  | 0 | 0 | 0 | 0 | 0 | 0 | 0 | 0.001363 | 0 | 0 | 0 | 0.088559 | 0 | 0 | 0 | 8.3249e-09 | 0 | 0 |  | 0 | 0 | 0
heat, residential, by combustion of hydrogen using boiler, distributed by pipeline, produced by Electrolysis, PEM using water and electricity from Solar PV (CH)/CH U | Energy- non-renew | MJ | No | heat | hydrogen | combustion | boiler | pipeline |  | PEM | Solar PV (CH) |  |  | 0.0025398 |  | 0 | 0 | 0 | 0.019774 | 0 | 0 | 0 | 0 | 0 | 0 | 0 | 0.37098 | 0 | 0 | 0 | 0.0019653 | 0 | 0 |  | 0 | 0 | 0
heat, residential, by combustion of hydrogen using CHP, allocated by exergy, distributed by pipeline, produced by Electrolysis, PEM using water and electricity from Solar PV (CH)/CH U | Energy- non-renew | MJ | No | heat | hydrogen | combustion | CHP | pipeline |  | PEM | Solar PV (CH) |  |  | 0 |  | 0 | 0.0011286 | 0 | 0 | 0 | 0 | 4.0005e-09 | 0 | 0 | 0 | 0 | 0.08217 | 0 | 0 | 0 | 7.4189e-07 | 0 | 0 |  | 0 | 9.1556e-10 | 0
heat, residential, by conversion of hydrogen using fuel cell, PEM, allocated by exergy, distributed by pipeline, produced by Electrolysis, PEM using water and electricity from Solar PV (CH)/CH U | Energy- non-renew | MJ | No | heat | hydrogen | conversion | PEM | pipeline |  | PEM | Solar PV (CH) |  |  | 0 |  | 0 | 0 | 0 | 0 | 0 | 0 | 0 | 0.0024566 | 0 | 0 | 0 | 0.10165 | 0 | 0 | 0 | 0 | 0 | 0 |  | 0 | 0 | 0
heat, residential, by conversion of hydrogen using fuel cell, SOFC, allocated by exergy, distributed by pipeline, produced by Electrolysis, PEM using water and electricity from Solar PV (CH)/CH U | Energy- non-renew | MJ | No | heat | hydrogen | conversion | SOFC | pipeline |  | PEM | Solar PV (CH) |  |  | 0 |  | 0 | 0 | 0 | 0 | 0 | 0 | 0 | 0.001363 | 0 | 0 | 0 | 0.10195 | 0 | 0 | 0 | 8.3249e-09 | 0 | 0 |  | 0 | 0 | 0
heat, residential, by combustion of hydrogen using boiler, distributed by pipeline, produced by Electrolysis, PEM using water and electricity from Hydro (CH)/CH U | Energy- non-renew | MJ | No | heat | hydrogen | combustion | boiler | pipeline |  | PEM | Hydro (CH) |  |  | 0.0025398 |  | 0 | 0 | 0 | 0.019774 | 0 | 0 | 0 | 0 | 0 | 0 | 0 | 0.19199 | 0 | 0 | 0 | 0.0019653 | 0 | 0 |  | 0 | 0 | 0
heat, residential, by combustion of hydrogen using CHP, allocated by exergy, distributed by pipeline, produced by Electrolysis, PEM using water and electricity from Hydro (CH)/CH U | Energy- non-renew | MJ | No | heat | hydrogen | combustion | CHP | pipeline |  | PEM | Hydro (CH) |  |  | 0 |  | 0 | 0.0011286 | 0 | 0 | 0 | 0 | 4.0005e-09 | 0 | 0 | 0 | 0 | 0.042525 | 0 | 0 | 0 | 7.4189e-07 | 0 | 0 |  | 0 | 9.1556e-10 | 0
heat, residential, by conversion of hydrogen using fuel cell, PEM, allocated by exergy, distributed by pipeline, produced by Electrolysis, PEM using water and electricity from Hydro (CH)/CH U | Energy- non-renew | MJ | No | heat | hydrogen | conversion | PEM | pipeline |  | PEM | Hydro (CH) |  |  | 0 |  | 0 | 0 | 0 | 0 | 0 | 0 | 0 | 0.0024566 | 0 | 0 | 0 | 0.052606 | 0 | 0 | 0 | 0 | 0 | 0 |  | 0 | 0 | 0
heat, residential, by conversion of hydrogen using fuel cell, SOFC, allocated by exergy, distributed by pipeline, produced by Electrolysis, PEM using water and electricity from Hydro (CH)/CH U | Energy- non-renew | MJ | No | heat | hydrogen | conversion | SOFC | pipeline |  | PEM | Hydro (CH) |  |  | 0 |  | 0 | 0 | 0 | 0 | 0 | 0 | 0 | 0.001363 | 0 | 0 | 0 | 0.05276 | 0 | 0 | 0 | 8.3249e-09 | 0 | 0 |  | 0 | 0 | 0
heat, residential, by combustion of hydrogen using boiler, distributed by pipeline, produced by Electrolysis, PEM using water and electricity from Wind (DK)/CH U | Energy- non-renew | MJ | No | heat | hydrogen | combustion | boiler | pipeline |  | PEM | Wind (DK) |  |  | 0.0025398 |  | 0 | 0 | 0 | 0.019774 | 0 | 0 | 0 | 0 | 0 | 0 | 0 | 0.28768 | 0 | 0 | 0 | 0.0019653 | 0 | 0 |  | 0 | 0 | 0
heat, residential, by combustion of hydrogen using CHP, allocated by exergy, distributed by pipeline, produced by Electrolysis, PEM using water and electricity from Wind (DK)/CH U | Energy- non-renew | MJ | No | heat | hydrogen | combustion | CHP | pipeline |  | PEM | Wind (DK) |  |  | 0 |  | 0 | 0.0011286 | 0 | 0 | 0 | 0 | 4.0005e-09 | 0 | 0 | 0 | 0 | 0.06372 | 0 | 0 | 0 | 7.4189e-07 | 0 | 0 |  | 0 | 9.1556e-10 | 0
heat, residential, by conversion of hydrogen using fuel cell, PEM, allocated by exergy, distributed by pipeline, produced by Electrolysis, PEM using water and electricity from Wind (DK)/CH U | Energy- non-renew | MJ | No | heat | hydrogen | conversion | PEM | pipeline |  | PEM | Wind (DK) |  |  | 0 |  | 0 | 0 | 0 | 0 | 0 | 0 | 0 | 0.0024566 | 0 | 0 | 0 | 0.078825 | 0 | 0 | 0 | 0 | 0 | 0 |  | 0 | 0 | 0
heat, residential, by conversion of hydrogen using fuel cell, SOFC, allocated by exergy, distributed by pipeline, produced by Electrolysis, PEM using water and electricity from Wind (DK)/CH U | Energy- non-renew | MJ | No | heat | hydrogen | conversion | SOFC | pipeline |  | PEM | Wind (DK) |  |  | 0 |  | 0 | 0 | 0 | 0 | 0 | 0 | 0 | 0.001363 | 0 | 0 | 0 | 0.079056 | 0 | 0 | 0 | 8.3249e-09 | 0 | 0 |  | 0 | 0 | 0
heat, residential, by combustion of hydrogen using boiler, distributed by pipeline, produced by Steam Methane Reforming using natural gas from Switzerland/CH U | Energy- non-renew | MJ | Yes | heat | hydrogen | combustion | boiler | pipeline |  | SMR | Switzerland |  |  | 0.0025398 |  | 0 | 0 | 0 | 0.019774 | 0 | 0 | 0 | 0 | 0 | 0 | 0 | 1.5132 | 0 | 0 | 0 | 0.0019653 | 0 | 0 |  | 0 | 0 | 0
heat, residential, by combustion of hydrogen using CHP, allocated by exergy, distributed by pipeline, produced by Steam Methane Reforming using natural gas from Switzerland/CH U | Energy- non-renew | MJ | Yes | heat | hydrogen | combustion | CHP | pipeline |  | SMR | Switzerland |  |  | 0 |  | 0 | 0.0011286 | 0 | 0 | 0 | 0 | 4.0005e-09 | 0 | 0 | 0 | 0 | 0.33517 | 0 | 0 | 0 | 7.4189e-07 | 0 | 0 |  | 0 | 9.1556e-10 | 0
heat, residential, by conversion of hydrogen using fuel cell, PEM, allocated by exergy, distributed by pipeline, produced by Steam Methane Reforming using natural gas from Switzerland/CH U | Energy- non-renew | MJ | Yes | heat | hydrogen | conversion | PEM | pipeline |  | SMR | Switzerland |  |  | 0 |  | 0 | 0 | 0 | 0 | 0 | 0 | 0 | 0.0024566 | 0 | 0 | 0 | 0.41462 | 0 | 0 | 0 | 0 | 0 | 0 |  | 0 | 0 | 0
heat, residential, by conversion of hydrogen using fuel cell, SOFC, allocated by exergy, distributed by pipeline, produced by Steam Methane Reforming using natural gas from Switzerland/CH U | Energy- non-renew | MJ | No | heat | hydrogen | conversion | SOFC | pipeline |  | SMR | Switzerland |  |  | 0 |  | 0 | 0 | 0 | 0 | 0 | 0 | 0 | 0.001363 | 0 | 0 | 0 | 0.41583 | 0 | 0 | 0 | 8.3249e-09 | 0 | 0 |  | 0 | 0 | 0
heat, residential, by combustion of hydrogen using boiler, distributed by pipeline, produced by Auto-thermal reforming using natural gas from Switzerland/CH U | Energy- non-renew | MJ | No | heat | hydrogen | combustion | boiler | pipeline |  | ATR | Switzerland |  |  | 0.0025398 |  | 0 | 0 | 0 | 0.019774 | 0 | 0 | 0 | 0 | 0 | 0 | 0 | 1.6484 | 0 | 0 | 0 | 0.0019653 | 0 | 0 |  | 0 | 0 | 0
heat, residential, by combustion of hydrogen using CHP, allocated by exergy, distributed by pipeline, produced by Auto-thermal reforming using natural gas from Switzerland/CH U | Energy- non-renew | MJ | No | heat | hydrogen | combustion | CHP | pipeline |  | ATR | Switzerland |  |  | 0 |  | 0 | 0.0011286 | 0 | 0 | 0 | 0 | 4.0005e-09 | 0 | 0 | 0 | 0 | 0.36511 | 0 | 0 | 0 | 7.4189e-07 | 0 | 0 |  | 0 | 9.1556e-10 | 0
heat, residential, by conversion of hydrogen using fuel cell, PEM, allocated by exergy, distributed by pipeline, produced by Auto-thermal reforming using natural gas from Switzerland/CH U | Energy- non-renew | MJ | No | heat | hydrogen | conversion | PEM | pipeline |  | ATR | Switzerland |  |  | 0 |  | 0 | 0 | 0 | 0 | 0 | 0 | 0 | 0.0024566 | 0 | 0 | 0 | 0.45166 | 0 | 0 | 0 | 0 | 0 | 0 |  | 0 | 0 | 0
heat, residential, by conversion of hydrogen using fuel cell, SOFC, allocated by exergy, distributed by pipeline, produced by Auto-thermal reforming using natural gas from Switzerland/CH U | Energy- non-renew | MJ | No | heat | hydrogen | conversion | SOFC | pipeline |  | ATR | Switzerland |  |  | 0 |  | 0 | 0 | 0 | 0 | 0 | 0 | 0 | 0.001363 | 0 | 0 | 0 | 0.45298 | 0 | 0 | 0 | 8.3249e-09 | 0 | 0 |  | 0 | 0 | 0
heat, residential, by combustion of hydrogen using boiler, distributed by pipeline, produced by Steam Methane Reforming, with CCS using natural gas from Switzerland/CH U | Energy- non-renew | MJ | Yes | heat | hydrogen | combustion | boiler | pipeline |  | SMR + CCS | Switzerland |  |  | 0.0025398 |  | 0 | 0 | 0 | 0.019774 | 0 | 0 | 0 | 0 | 0 | 0 | 0 | 1.4977 | 0 | 0 | 0 | 0.0019653 | 0 | 0 |  | 0 | 0 | 0
heat, residential, by combustion of hydrogen using CHP, allocated by exergy, distributed by pipeline, produced by Steam Methane Reforming, with CCS using natural gas from Switzerland/CH U | Energy- non-renew | MJ | Yes | heat | hydrogen | combustion | CHP | pipeline |  | SMR + CCS | Switzerland |  |  | 0 |  | 0 | 0.0011286 | 0 | 0 | 0 | 0 | 4.0005e-09 | 0 | 0 | 0 | 0 | 0.33174 | 0 | 0 | 0 | 7.4189e-07 | 0 | 0 |  | 0 | 9.1556e-10 | 0
heat, residential, by conversion of hydrogen using fuel cell, PEM, allocated by exergy, distributed by pipeline, produced by Steam Methane Reforming, with CCS using natural gas from Switzerland/CH U | Energy- non-renew | MJ | Yes | heat | hydrogen | conversion | PEM | pipeline |  | SMR + CCS | Switzerland |  |  | 0 |  | 0 | 0 | 0 | 0 | 0 | 0 | 0 | 0.0024566 | 0 | 0 | 0 | 0.41038 | 0 | 0 | 0 | 0 | 0 | 0 |  | 0 | 0 | 0
heat, residential, by conversion of hydrogen using fuel cell, SOFC, allocated by exergy, distributed by pipeline, produced by Steam Methane Reforming, with CCS using natural gas from Switzerland/CH U | Energy- non-renew | MJ | No | heat | hydrogen | conversion | SOFC | pipeline |  | SMR + CCS | Switzerland |  |  | 0 |  | 0 | 0 | 0 | 0 | 0 | 0 | 0 | 0.001363 | 0 | 0 | 0 | 0.41158 | 0 | 0 | 0 | 8.3249e-09 | 0 | 0 |  | 0 | 0 | 0
heat, residential, by combustion of hydrogen using boiler, distributed by pipeline, produced by Auto-thermal reforming, with CCS using natural gas from Switzerland/CH U | Energy- non-renew | MJ | No | heat | hydrogen | combustion | boiler | pipeline |  | ATR + CCS | Switzerland |  |  | 0.0025398 |  | 0 | 0 | 0 | 0.019774 | 0 | 0 | 0 | 0 | 0 | 0 | 0 | 1.5174 | 0 | 0 | 0 | 0.0019653 | 0 | 0 |  | 0 | 0 | 0
heat, residential, by combustion of hydrogen using CHP, allocated by exergy, distributed by pipeline, produced by Auto-thermal reforming, with CCS using natural gas from Switzerland/CH U | Energy- non-renew | MJ | No | heat | hydrogen | combustion | CHP | pipeline |  | ATR + CCS | Switzerland |  |  | 0 |  | 0 | 0.0011286 | 0 | 0 | 0 | 0 | 4.0005e-09 | 0 | 0 | 0 | 0 | 0.33611 | 0 | 0 | 0 | 7.4189e-07 | 0 | 0 |  | 0 | 9.1556e-10 | 0
heat, residential, by conversion of hydrogen using fuel cell, PEM, allocated by exergy, distributed by pipeline, produced by Auto-thermal reforming, with CCS using natural gas from Switzerland/CH U | Energy- non-renew | MJ | No | heat | hydrogen | conversion | PEM | pipeline |  | ATR + CCS | Switzerland |  |  | 0 |  | 0 | 0 | 0 | 0 | 0 | 0 | 0 | 0.0024566 | 0 | 0 | 0 | 0.41578 | 0 | 0 | 0 | 0 | 0 | 0 |  | 0 | 0 | 0
heat, residential, by conversion of hydrogen using fuel cell, SOFC, allocated by exergy, distributed by pipeline, produced by Auto-thermal reforming, with CCS using natural gas from Switzerland/CH U | Energy- non-renew | MJ | No | heat | hydrogen | conversion | SOFC | pipeline |  | ATR + CCS | Switzerland |  |  | 0 |  | 0 | 0 | 0 | 0 | 0 | 0 | 0 | 0.001363 | 0 | 0 | 0 | 0.417 | 0 | 0 | 0 | 8.3249e-09 | 0 | 0 |  | 0 | 0 | 0
heat, residential, by combustion of hydrogen using boiler, distributed by pipeline, produced by Pyrolysis using natural gas from Switzerland/CH U | Energy- non-renew | MJ | Yes | heat | hydrogen | combustion | boiler | pipeline |  | Pyrolysis | Switzerland |  |  | 0.0025398 |  | 0 | 0 | 0 | 0.019774 | 0 | 0 | 0 | 0 | 0 | 0 | 0 | 2.7317 | 0 | 0 | 0 | 0.0019653 | 0 | 0 |  | 0 | 0 | 0
heat, residential, by combustion of hydrogen using CHP, allocated by exergy, distributed by pipeline, produced by Pyrolysis using natural gas from Switzerland/CH U | Energy- non-renew | MJ | Yes | heat | hydrogen | combustion | CHP | pipeline |  | Pyrolysis | Switzerland |  |  | 0 |  | 0 | 0.0011286 | 0 | 0 | 0 | 0 | 4.0005e-09 | 0 | 0 | 0 | 0 | 0.60507 | 0 | 0 | 0 | 7.4189e-07 | 0 | 0 |  | 0 | 9.1556e-10 | 0
heat, residential, by conversion of hydrogen using fuel cell, PEM, allocated by exergy, distributed by pipeline, produced by Pyrolysis using natural gas from Switzerland/CH U | Energy- non-renew | MJ | Yes | heat | hydrogen | conversion | PEM | pipeline |  | Pyrolysis | Switzerland |  |  | 0 |  | 0 | 0 | 0 | 0 | 0 | 0 | 0 | 0.0024566 | 0 | 0 | 0 | 0.7485 | 0 | 0 | 0 | 0 | 0 | 0 |  | 0 | 0 | 0
heat, residential, by conversion of hydrogen using fuel cell, SOFC, allocated by exergy, distributed by pipeline, produced by Pyrolysis using natural gas from Switzerland/CH U | Energy- non-renew | MJ | No | heat | hydrogen | conversion | SOFC | pipeline |  | Pyrolysis | Switzerland |  |  | 0 |  | 0 | 0 | 0 | 0 | 0 | 0 | 0 | 0.001363 | 0 | 0 | 0 | 0.75069 | 0 | 0 | 0 | 8.3249e-09 | 0 | 0 |  | 0 | 0 | 0
heat, residential, by combustion of hydrogen using boiler, distributed by pipeline, produced by Pyrolysis using liquefied natural gas from Algeria/CH U | Energy- non-renew | MJ | No | heat | hydrogen | combustion | boiler | pipeline |  | Pyrolysis | Algeria |  |  | 0.0025398 |  | 0 | 0 | 0 | 0.019774 | 0 | 0 | 0 | 0 | 0 | 0 | 0 | 2.9732 | 0 | 0 | 0 | 0.0019653 | 0 | 0 |  | 0 | 0 | 0
heat, residential, by combustion of hydrogen using CHP, allocated by exergy, distributed by pipeline, produced by Pyrolysis using liquefied natural gas from Algeria/CH U | Energy- non-renew | MJ | No | heat | hydrogen | combustion | CHP | pipeline |  | Pyrolysis | Algeria |  |  | 0 |  | 0 | 0.0011286 | 0 | 0 | 0 | 0 | 4.0005e-09 | 0 | 0 | 0 | 0 | 0.65856 | 0 | 0 | 0 | 7.4189e-07 | 0 | 0 |  | 0 | 9.1556e-10 | 0
heat, residential, by conversion of hydrogen using fuel cell, PEM, allocated by exergy, distributed by pipeline, produced by Pyrolysis using liquefied natural gas from Algeria/CH U | Energy- non-renew | MJ | No | heat | hydrogen | conversion | PEM | pipeline |  | Pyrolysis | Algeria |  |  | 0 |  | 0 | 0 | 0 | 0 | 0 | 0 | 0 | 0.0024566 | 0 | 0 | 0 | 0.81468 | 0 | 0 | 0 | 0 | 0 | 0 |  | 0 | 0 | 0
heat, residential, by conversion of hydrogen using fuel cell, SOFC, allocated by exergy, distributed by pipeline, produced by Pyrolysis using liquefied natural gas from Algeria/CH U | Energy- non-renew | MJ | No | heat | hydrogen | conversion | SOFC | pipeline |  | Pyrolysis | Algeria |  |  | 0 |  | 0 | 0 | 0 | 0 | 0 | 0 | 0 | 0.001363 | 0 | 0 | 0 | 0.81706 | 0 | 0 | 0 | 8.3249e-09 | 0 | 0 |  | 0 | 0 | 0
heat, residential, by combustion of hydrogen using boiler, distributed by pipeline, produced by Steam Methane Reforming using liquefied natural gas from Algeria/CH U | Energy- non-renew | MJ | No | heat | hydrogen | combustion | boiler | pipeline |  | SMR | Algeria |  |  | 0.0025398 |  | 0 | 0 | 0 | 0.019774 | 0 | 0 | 0 | 0 | 0 | 0 | 0 | 1.6673 | 0 | 0 | 0 | 0.0019653 | 0 | 0 |  | 0 | 0 | 0
heat, residential, by combustion of hydrogen using CHP, allocated by exergy, distributed by pipeline, produced by Steam Methane Reforming using liquefied natural gas from Algeria/CH U | Energy- non-renew | MJ | No | heat | hydrogen | combustion | CHP | pipeline |  | SMR | Algeria |  |  | 0 |  | 0 | 0.0011286 | 0 | 0 | 0 | 0 | 4.0005e-09 | 0 | 0 | 0 | 0 | 0.36929 | 0 | 0 | 0 | 7.4189e-07 | 0 | 0 |  | 0 | 9.1556e-10 | 0
heat, residential, by conversion of hydrogen using fuel cell, PEM, allocated by exergy, distributed by pipeline, produced by Steam Methane Reforming using liquefied natural gas from Algeria/CH U | Energy- non-renew | MJ | No | heat | hydrogen | conversion | PEM | pipeline |  | SMR | Algeria |  |  | 0 |  | 0 | 0 | 0 | 0 | 0 | 0 | 0 | 0.0024566 | 0 | 0 | 0 | 0.45684 | 0 | 0 | 0 | 0 | 0 | 0 |  | 0 | 0 | 0
heat, residential, by conversion of hydrogen using fuel cell, SOFC, allocated by exergy, distributed by pipeline, produced by Steam Methane Reforming using liquefied natural gas from Algeria/CH U | Energy- non-renew | MJ | No | heat | hydrogen | conversion | SOFC | pipeline |  | SMR | Algeria |  |  | 0 |  | 0 | 0 | 0 | 0 | 0 | 0 | 0 | 0.001363 | 0 | 0 | 0 | 0.45817 | 0 | 0 | 0 | 8.3249e-09 | 0 | 0 |  | 0 | 0 | 0
heat, residential, by combustion of hydrogen using boiler, distributed by pipeline, produced by Steam Methane Reforming, with CCS using liquefied natural gas from Algeria/CH U | Energy- non-renew | MJ | No | heat | hydrogen | combustion | boiler | pipeline |  | SMR + CCS | Algeria |  |  | 0.0025398 |  | 0 | 0 | 0 | 0.019774 | 0 | 0 | 0 | 0 | 0 | 0 | 0 | 1.6494 | 0 | 0 | 0 | 0.0019653 | 0 | 0 |  | 0 | 0 | 0
heat, residential, by combustion of hydrogen using CHP, allocated by exergy, distributed by pipeline, produced by Steam Methane Reforming, with CCS using liquefied natural gas from Algeria/CH U | Energy- non-renew | MJ | No | heat | hydrogen | combustion | CHP | pipeline |  | SMR + CCS | Algeria |  |  | 0 |  | 0 | 0.0011286 | 0 | 0 | 0 | 0 | 4.0005e-09 | 0 | 0 | 0 | 0 | 0.36533 | 0 | 0 | 0 | 7.4189e-07 | 0 | 0 |  | 0 | 9.1556e-10 | 0
heat, residential, by conversion of hydrogen using fuel cell, PEM, allocated by exergy, distributed by pipeline, produced by Steam Methane Reforming, with CCS using liquefied natural gas from Algeria/CH U | Energy- non-renew | MJ | No | heat | hydrogen | conversion | PEM | pipeline |  | SMR + CCS | Algeria |  |  | 0 |  | 0 | 0 | 0 | 0 | 0 | 0 | 0 | 0.0024566 | 0 | 0 | 0 | 0.45193 | 0 | 0 | 0 | 0 | 0 | 0 |  | 0 | 0 | 0
heat, residential, by conversion of hydrogen using fuel cell, SOFC, allocated by exergy, distributed by pipeline, produced by Steam Methane Reforming, with CCS using liquefied natural gas from Algeria/CH U | Energy- non-renew | MJ | No | heat | hydrogen | conversion | SOFC | pipeline |  | SMR + CCS | Algeria |  |  | 0 |  | 0 | 0 | 0 | 0 | 0 | 0 | 0 | 0.001363 | 0 | 0 | 0 | 0.45325 | 0 | 0 | 0 | 8.3249e-09 | 0 | 0 |  | 0 | 0 | 0
electricity, from grid (CH) | Energy- non-renew | MJ | Yes | electricity | electricity | [5 empty] | grid | [7 empty] | 7.4902
electricity, production mix photovoltaic (CH) | Energy- non-renew | MJ | Yes | electricity | electricity | [5 empty] | Solar PV (CH) | [7 empty] | 0.47103
electricity, natural gas, at power plant (DE) | Energy- non-renew | MJ | Yes | electricity | electricity | [5 empty] | NG (CH) | [22 empty] | 9.3
electricity, residential, by combustion of hydrogen using CHP, allocated by exergy, distributed by pipeline, produced by Electrolysis, AEC using water and electricity from grid/CH U | Energy- non-renew | MJ | No | electricity | hydrogen | combustion | CHP | pipeline |  | AEC | grid |  |  | 0 |  | 0 | 0.04477 | 0 | 0 | 0 | 0 | 4.4074e-08 | 0 | 0 | 0 | 0 | 28.9812 | 0 | 0 | 0 | 8.1735e-06 | 0 | 0 |  | 0 | 1.0088e-08 | 0
electricity, residential, by conversion of hydrogen using fuel cell, PEM, allocated by exergy, distributed by pipeline, produced by Electrolysis, AEC using water and electricity from grid/CH U | Energy- non-renew | MJ | No | electricity | hydrogen | conversion | PEM | pipeline |  | AEC | grid |  |  | 0 |  | 0 | 0 | 0 | 0 | 0 | 0 | 0 | 0.062878 | 0 | 0 | 0 | 24.2755 | 0 | 0 | 0 | 0 | 0 | 0 |  | 0 | 0 | 0
electricity, residential, by conversion of hydrogen using fuel cell, SOFC, allocated by exergy, distributed by pipeline, produced by Electrolysis, AEC using water and electricity from grid/CH U | Energy- non-renew | MJ | No | electricity | hydrogen | conversion | SOFC | pipeline |  | AEC | grid |  |  | 0 |  | 0 | 0 | 0 | 0 | 0 | 0 | 0 | 0.05518 | 0 | 0 | 0 | 24.3503 | 0 | 0 | 0 | 9.366e-08 | 0 | 0 |  | 0 | 0 | 0
electricity, residential, by combustion of hydrogen using CHP, allocated by exergy, distributed by truck, produced by Electrolysis, AEC using water and electricity from grid/CH U | Energy- non-renew | MJ | No | electricity | hydrogen | combustion | CHP | truck |  | AEC | grid |  |  | 0 |  | 0 | 0.04477 | 0 | 0 | 0 | 0 | 4.4074e-08 | 0 | 0 | 0 | 1.6907 | 30.6962 | 0 | 0 | 0 | 8.1735e-06 | 0 | 0 |  | 0 | 1.0088e-08 | 0
electricity, residential, by conversion of hydrogen using fuel cell, PEM, allocated by exergy, distributed by truck, produced by Electrolysis, AEC using water and electricity from grid/CH U | Energy- non-renew | MJ | No | electricity | hydrogen | conversion | PEM | truck |  | AEC | grid |  |  | 0 |  | 0 | 0 | 0 | 0 | 0 | 0 | 0 | 0.062878 | 0 | 0 | 1.226 | 25.7122 | 0 | 0 | 0 | 0 | 0 | 0 |  | 0 | 0 | 0
electricity, residential, by conversion of hydrogen using fuel cell, SOFC, allocated by exergy, distributed by truck, produced by Electrolysis, AEC using water and electricity from grid/CH U | Energy- non-renew | MJ | No | electricity | hydrogen | conversion | SOFC | truck |  | AEC | grid |  |  | 0 |  | 0 | 0 | 0 | 0 | 0 | 0 | 0 | 0.05518 | 0 | 0 | 1.2796 | 25.7912 | 0 | 0 | 0 | 9.366e-08 | 0 | 0 |  | 0 | 0 | 0
electricity, residential, by combustion of hydrogen using CHP, allocated by exergy, distributed by pipeline, produced by Electrolysis, PEM using water and electricity from grid/CH U | Energy- non-renew | MJ | Yes | electricity | hydrogen | combustion | CHP | pipeline |  | PEM | grid |  |  | 0 |  | 0 | 0.04477 | 0 | 0 | 0 | 0 | 4.4074e-08 | 0 | 0 | 0 | 0 | 30.2261 | 0 | 0 | 0 | 8.1735e-06 | 0 | 0 |  | 0 | 1.0088e-08 | 0
electricity, residential, by conversion of hydrogen using fuel cell, PEM, allocated by exergy, distributed by pipeline, produced by Electrolysis, PEM using water and electricity from grid/CH U | Energy- non-renew | MJ | Yes | electricity | hydrogen | conversion | PEM | pipeline |  | PEM | grid |  |  | 0 |  | 0 | 0 | 0 | 0 | 0 | 0 | 0 | 0.062878 | 0 | 0 | 0 | 25.3183 | 0 | 0 | 0 | 0 | 0 | 0 |  | 0 | 0 | 0
electricity, residential, by conversion of hydrogen using fuel cell, SOFC, allocated by exergy, distributed by pipeline, produced by Electrolysis, PEM using water and electricity from grid/CH U | Energy- non-renew | MJ | No | electricity | hydrogen | conversion | SOFC | pipeline |  | PEM | grid |  |  | 0 |  | 0 | 0 | 0 | 0 | 0 | 0 | 0 | 0.05518 | 0 | 0 | 0 | 25.3963 | 0 | 0 | 0 | 9.366e-08 | 0 | 0 |  | 0 | 0 | 0
electricity, residential, by combustion of hydrogen using CHP, allocated by exergy, distributed by truck, produced by Electrolysis, PEM using water and electricity from grid/CH U | Energy- non-renew | MJ | No | electricity | hydrogen | combustion | CHP | truck |  | PEM | grid |  |  | 0 |  | 0 | 0.04477 | 0 | 0 | 0 | 0 | 4.4074e-08 | 0 | 0 | 0 | 1.6907 | 31.9735 | 0 | 0 | 0 | 8.1735e-06 | 0 | 0 |  | 0 | 1.0088e-08 | 0
electricity, residential, by conversion of hydrogen using fuel cell, PEM, allocated by exergy, distributed by truck, produced by Electrolysis, PEM using water and electricity from grid/CH U | Energy- non-renew | MJ | No | electricity | hydrogen | conversion | PEM | truck |  | PEM | grid |  |  | 0 |  | 0 | 0 | 0 | 0 | 0 | 0 | 0 | 0.062878 | 0 | 0 | 1.226 | 26.782 | 0 | 0 | 0 | 0 | 0 | 0 |  | 0 | 0 | 0
electricity, residential, by conversion of hydrogen using fuel cell, SOFC, allocated by exergy, distributed by truck, produced by Electrolysis, PEM using water and electricity from grid/CH U | Energy- non-renew | MJ | No | electricity | hydrogen | conversion | SOFC | truck |  | PEM | grid |  |  | 0 |  | 0 | 0 | 0 | 0 | 0 | 0 | 0 | 0.05518 | 0 | 0 | 1.2796 | 26.8644 | 0 | 0 | 0 | 9.366e-08 | 0 | 0 |  | 0 | 0 | 0
electricity, residential, by combustion of hydrogen using CHP, allocated by exergy, distributed by pipeline, produced by Electrolysis, SOEC using water and electricity from grid/CH U | Energy- non-renew | MJ | No | electricity | hydrogen | combustion | CHP | pipeline |  | SOEC | grid |  |  | 0 |  | 0 | 0.04477 | 0 | 0 | 0 | 0 | 4.4074e-08 | 0 | 0 | 0 | 0 | 25.8582 | 0 | 0 | 0 | 8.1735e-06 | 0 | 0 |  | 0 | 1.0088e-08 | 0
electricity, residential, by conversion of hydrogen using fuel cell, PEM, allocated by exergy, distributed by pipeline, produced by Electrolysis, SOEC using water and electricity from grid/CH U | Energy- non-renew | MJ | No | electricity | hydrogen | conversion | PEM | pipeline |  | SOEC | grid |  |  | 0 |  | 0 | 0 | 0 | 0 | 0 | 0 | 0 | 0.062878 | 0 | 0 | 0 | 21.6596 | 0 | 0 | 0 | 0 | 0 | 0 |  | 0 | 0 | 0
electricity, residential, by conversion of hydrogen using fuel cell, SOFC, allocated by exergy, distributed by pipeline, produced by Electrolysis, SOEC using water and electricity from grid/CH U | Energy- non-renew | MJ | No | electricity | hydrogen | conversion | SOFC | pipeline |  | SOEC | grid |  |  | 0 |  | 0 | 0 | 0 | 0 | 0 | 0 | 0 | 0.05518 | 0 | 0 | 0 | 21.7263 | 0 | 0 | 0 | 9.366e-08 | 0 | 0 |  | 0 | 0 | 0
electricity, residential, by combustion of hydrogen using CHP, allocated by exergy, distributed by truck, produced by Electrolysis, SOEC using water and electricity from grid/CH U | Energy- non-renew | MJ | No | electricity | hydrogen | combustion | CHP | truck |  | SOEC | grid |  |  | 0 |  | 0 | 0.04477 | 0 | 0 | 0 | 0 | 4.4074e-08 | 0 | 0 | 0 | 1.6907 | 27.4919 | 0 | 0 | 0 | 8.1735e-06 | 0 | 0 |  | 0 | 1.0088e-08 | 0
electricity, residential, by conversion of hydrogen using fuel cell, PEM, allocated by exergy, distributed by truck, produced by Electrolysis, SOEC using water and electricity from grid/CH U | Energy- non-renew | MJ | No | electricity | hydrogen | conversion | PEM | truck |  | SOEC | grid |  |  | 0 |  | 0 | 0 | 0 | 0 | 0 | 0 | 0 | 0.062878 | 0 | 0 | 1.226 | 23.0282 | 0 | 0 | 0 | 0 | 0 | 0 |  | 0 | 0 | 0
electricity, residential, by conversion of hydrogen using fuel cell, SOFC, allocated by exergy, distributed by truck, produced by Electrolysis, SOEC using water and electricity from grid/CH U | Energy- non-renew | MJ | No | electricity | hydrogen | conversion | SOFC | truck |  | SOEC | grid |  |  | 0 |  | 0 | 0 | 0 | 0 | 0 | 0 | 0 | 0.05518 | 0 | 0 | 1.2796 | 23.099 | 0 | 0 | 0 | 9.366e-08 | 0 | 0 |  | 0 | 0 | 0
electricity, residential, by combustion of hydrogen using CHP, allocated by exergy, distributed by pipeline, produced by Electrolysis, SOEC with steam input using water and electricity from grid/CH U | Energy- non-renew | MJ | No | electricity | hydrogen | combustion | CHP | pipeline |  | SOEC + steam | grid |  |  | 0 |  | 0 | 0.04477 | 0 | 0 | 0 | 0 | 4.4074e-08 | 0 | 0 | 0 | 0 | 25.6725 | 0 | 0 | 0 | 8.1735e-06 | 0 | 0 |  | 0 | 1.0088e-08 | 0
electricity, residential, by conversion of hydrogen using fuel cell, PEM, allocated by exergy, distributed by pipeline, produced by Electrolysis, SOEC with steam input using water and electricity from grid/CH U | Energy- non-renew | MJ | No | electricity | hydrogen | conversion | PEM | pipeline |  | SOEC + steam | grid |  |  | 0 |  | 0 | 0 | 0 | 0 | 0 | 0 | 0 | 0.062878 | 0 | 0 | 0 | 21.504 | 0 | 0 | 0 | 0 | 0 | 0 |  | 0 | 0 | 0
electricity, residential, by conversion of hydrogen using fuel cell, SOFC, allocated by exergy, distributed by pipeline, produced by Electrolysis, SOEC with steam input using water and electricity from grid/CH U | Energy- non-renew | MJ | No | electricity | hydrogen | conversion | SOFC | pipeline |  | SOEC + steam | grid |  |  | 0 |  | 0 | 0 | 0 | 0 | 0 | 0 | 0 | 0.05518 | 0 | 0 | 0 | 21.5703 | 0 | 0 | 0 | 9.366e-08 | 0 | 0 |  | 0 | 0 | 0
electricity, residential, by combustion of hydrogen using CHP, allocated by exergy, distributed by truck, produced by Electrolysis, SOEC with steam input using water and electricity from grid/CH U | Energy- non-renew | MJ | No | electricity | hydrogen | combustion | CHP | truck |  | SOEC + steam | grid |  |  | 0 |  | 0 | 0.04477 | 0 | 0 | 0 | 0 | 4.4074e-08 | 0 | 0 | 0 | 1.6907 | 27.3014 | 0 | 0 | 0 | 8.1735e-06 | 0 | 0 |  | 0 | 1.0088e-08 | 0
electricity, residential, by conversion of hydrogen using fuel cell, PEM, allocated by exergy, distributed by truck, produced by Electrolysis, SOEC with steam input using water and electricity from grid/CH U | Energy- non-renew | MJ | No | electricity | hydrogen | conversion | PEM | truck |  | SOEC + steam | grid |  |  | 0 |  | 0 | 0 | 0 | 0 | 0 | 0 | 0 | 0.062878 | 0 | 0 | 1.226 | 22.8685 | 0 | 0 | 0 | 0 | 0 | 0 |  | 0 | 0 | 0
electricity, residential, by conversion of hydrogen using fuel cell, SOFC, allocated by exergy, distributed by truck, produced by Electrolysis, SOEC with steam input using water and electricity from grid/CH U | Energy- non-renew | MJ | No | electricity | hydrogen | conversion | SOFC | truck |  | SOEC + steam | grid |  |  | 0 |  | 0 | 0 | 0 | 0 | 0 | 0 | 0 | 0.05518 | 0 | 0 | 1.2796 | 22.9389 | 0 | 0 | 0 | 9.366e-08 | 0 | 0 |  | 0 | 0 | 0
electricity, residential, by combustion of hydrogen using CHP, allocated by exergy, distributed by pipeline, produced by Electrolysis, AEC using water and electricity from Renew (CH)/CH U | Energy- non-renew | MJ | No | electricity | hydrogen | combustion | CHP | pipeline |  | AEC | Renew (CH) |  |  | 0 |  | 0 | 0.04477 | 0 | 0 | 0 | 0 | 4.4074e-08 | 0 | 0 | 0 | 0 | 2.0024 | 0 | 0 | 0 | 8.1735e-06 | 0 | 0 |  | 0 | 1.0088e-08 | 0
electricity, residential, by conversion of hydrogen using fuel cell, PEM, allocated by exergy, distributed by pipeline, produced by Electrolysis, AEC using water and electricity from Renew (CH)/CH U | Energy- non-renew | MJ | No | electricity | hydrogen | conversion | PEM | pipeline |  | AEC | Renew (CH) |  |  | 0 |  | 0 | 0 | 0 | 0 | 0 | 0 | 0 | 0.062878 | 0 | 0 | 0 | 1.6773 | 0 | 0 | 0 | 0 | 0 | 0 |  | 0 | 0 | 0
electricity, residential, by conversion of hydrogen using fuel cell, SOFC, allocated by exergy, distributed by pipeline, produced by Electrolysis, AEC using water and electricity from Renew (CH)/CH U | Energy- non-renew | MJ | No | electricity | hydrogen | conversion | SOFC | pipeline |  | AEC | Renew (CH) |  |  | 0 |  | 0 | 0 | 0 | 0 | 0 | 0 | 0 | 0.05518 | 0 | 0 | 0 | 1.6824 | 0 | 0 | 0 | 9.366e-08 | 0 | 0 |  | 0 | 0 | 0
electricity, residential, by combustion of hydrogen using CHP, allocated by exergy, distributed by pipeline, produced by Electrolysis, PEM using water and electricity from Renew (CH)/CH U | Energy- non-renew | MJ | No | electricity | hydrogen | combustion | CHP | pipeline |  | PEM | Renew (CH) |  |  | 0 |  | 0 | 0.04477 | 0 | 0 | 0 | 0 | 4.4074e-08 | 0 | 0 | 0 | 0 | 2.1014 | 0 | 0 | 0 | 8.1735e-06 | 0 | 0 |  | 0 | 1.0088e-08 | 0
electricity, residential, by conversion of hydrogen using fuel cell, PEM, allocated by exergy, distributed by pipeline, produced by Electrolysis, PEM using water and electricity from Renew (CH)/CH U | Energy- non-renew | MJ | No | electricity | hydrogen | conversion | PEM | pipeline |  | PEM | Renew (CH) |  |  | 0 |  | 0 | 0 | 0 | 0 | 0 | 0 | 0 | 0.062878 | 0 | 0 | 0 | 1.7602 | 0 | 0 | 0 | 0 | 0 | 0 |  | 0 | 0 | 0
electricity, residential, by conversion of hydrogen using fuel cell, SOFC, allocated by exergy, distributed by pipeline, produced by Electrolysis, PEM using water and electricity from Renew (CH)/CH U | Energy- non-renew | MJ | No | electricity | hydrogen | conversion | SOFC | pipeline |  | PEM | Renew (CH) |  |  | 0 |  | 0 | 0 | 0 | 0 | 0 | 0 | 0 | 0.05518 | 0 | 0 | 0 | 1.7656 | 0 | 0 | 0 | 9.366e-08 | 0 | 0 |  | 0 | 0 | 0
electricity, residential, by combustion of hydrogen using CHP, allocated by exergy, distributed by pipeline, produced by Electrolysis, SOEC using water and electricity from Renew (CH)/CH U | Energy- non-renew | MJ | No | electricity | hydrogen | combustion | CHP | pipeline |  | SOEC | Renew (CH) |  |  | 0 |  | 0 | 0.04477 | 0 | 0 | 0 | 0 | 4.4074e-08 | 0 | 0 | 0 | 0 | 3.8273 | 0 | 0 | 0 | 8.1735e-06 | 0 | 0 |  | 0 | 1.0088e-08 | 0
electricity, residential, by conversion of hydrogen using fuel cell, PEM, allocated by exergy, distributed by pipeline, produced by Electrolysis, SOEC using water and electricity from Renew (CH)/CH U | Energy- non-renew | MJ | No | electricity | hydrogen | conversion | PEM | pipeline |  | SOEC | Renew (CH) |  |  | 0 |  | 0 | 0 | 0 | 0 | 0 | 0 | 0 | 0.062878 | 0 | 0 | 0 | 3.2058 | 0 | 0 | 0 | 0 | 0 | 0 |  | 0 | 0 | 0
electricity, residential, by conversion of hydrogen using fuel cell, SOFC, allocated by exergy, distributed by pipeline, produced by Electrolysis, SOEC using water and electricity from Renew (CH)/CH U | Energy- non-renew | MJ | No | electricity | hydrogen | conversion | SOFC | pipeline |  | SOEC | Renew (CH) |  |  | 0 |  | 0 | 0 | 0 | 0 | 0 | 0 | 0 | 0.05518 | 0 | 0 | 0 | 3.2157 | 0 | 0 | 0 | 9.366e-08 | 0 | 0 |  | 0 | 0 | 0
electricity, residential, by combustion of hydrogen using CHP, allocated by exergy, distributed by pipeline, produced by Electrolysis, PEM using water and electricity from PV + Wind (MA)/CH U | Energy- non-renew | MJ | Yes | electricity | hydrogen | combustion | CHP | pipeline |  | PEM | PV + Wind (MA) |  |  | 0 |  | 0 | 0.04477 | 0 | 0 | 0 | 0 | 4.4074e-08 | 0 | 0 | 0 | 0 | 3.0418 | 0 | 0 | 0 | 8.1735e-06 | 0 | 0 |  | 0 | 1.0088e-08 | 0
electricity, residential, by conversion of hydrogen using fuel cell, PEM, allocated by exergy, distributed by pipeline, produced by Electrolysis, PEM using water and electricity from PV + Wind (MA)/CH U | Energy- non-renew | MJ | Yes | electricity | hydrogen | conversion | PEM | pipeline |  | PEM | PV + Wind (MA) |  |  | 0 |  | 0 | 0 | 0 | 0 | 0 | 0 | 0 | 0.062878 | 0 | 0 | 0 | 2.5479 | 0 | 0 | 0 | 0 | 0 | 0 |  | 0 | 0 | 0
electricity, residential, by conversion of hydrogen using fuel cell, SOFC, allocated by exergy, distributed by pipeline, produced by Electrolysis, PEM using water and electricity from PV + Wind (MA)/CH U | Energy- non-renew | MJ | No | electricity | hydrogen | conversion | SOFC | pipeline |  | PEM | PV + Wind (MA) |  |  | 0 |  | 0 | 0 | 0 | 0 | 0 | 0 | 0 | 0.05518 | 0 | 0 | 0 | 2.5558 | 0 | 0 | 0 | 9.366e-08 | 0 | 0 |  | 0 | 0 | 0
electricity, residential, by combustion of hydrogen using CHP, allocated by exergy, distributed by pipeline, produced by Electrolysis, PEM using water and electricity from Solar PV (MA)/CH U | Energy- non-renew | MJ | No | electricity | hydrogen | combustion | CHP | pipeline |  | PEM | Solar PV (MA) |  |  | 0 |  | 0 | 0.04477 | 0 | 0 | 0 | 0 | 4.4074e-08 | 0 | 0 | 0 | 0 | 3.9831 | 0 | 0 | 0 | 8.1735e-06 | 0 | 0 |  | 0 | 1.0088e-08 | 0
electricity, residential, by conversion of hydrogen using fuel cell, PEM, allocated by exergy, distributed by pipeline, produced by Electrolysis, PEM using water and electricity from Solar PV (MA)/CH U | Energy- non-renew | MJ | No | electricity | hydrogen | conversion | PEM | pipeline |  | PEM | Solar PV (MA) |  |  | 0 |  | 0 | 0 | 0 | 0 | 0 | 0 | 0 | 0.062878 | 0 | 0 | 0 | 3.3364 | 0 | 0 | 0 | 0 | 0 | 0 |  | 0 | 0 | 0
electricity, residential, by conversion of hydrogen using fuel cell, SOFC, allocated by exergy, distributed by pipeline, produced by Electrolysis, PEM using water and electricity from Solar PV (MA)/CH U | Energy- non-renew | MJ | No | electricity | hydrogen | conversion | SOFC | pipeline |  | PEM | Solar PV (MA) |  |  | 0 |  | 0 | 0 | 0 | 0 | 0 | 0 | 0 | 0.05518 | 0 | 0 | 0 | 3.3467 | 0 | 0 | 0 | 9.366e-08 | 0 | 0 |  | 0 | 0 | 0
electricity, residential, by combustion of hydrogen using CHP, allocated by exergy, distributed by pipeline, produced by Electrolysis, PEM using water and electricity from Wind (MA)/CH U | Energy- non-renew | MJ | No | electricity | hydrogen | combustion | CHP | pipeline |  | PEM | Wind (MA) |  |  | 0 |  | 0 | 0.04477 | 0 | 0 | 0 | 0 | 4.4074e-08 | 0 | 0 | 0 | 0 | 2.9964 | 0 | 0 | 0 | 8.1735e-06 | 0 | 0 |  | 0 | 1.0088e-08 | 0
electricity, residential, by conversion of hydrogen using fuel cell, PEM, allocated by exergy, distributed by pipeline, produced by Electrolysis, PEM using water and electricity from Wind (MA)/CH U | Energy- non-renew | MJ | No | electricity | hydrogen | conversion | PEM | pipeline |  | PEM | Wind (MA) |  |  | 0 |  | 0 | 0 | 0 | 0 | 0 | 0 | 0 | 0.062878 | 0 | 0 | 0 | 2.5099 | 0 | 0 | 0 | 0 | 0 | 0 |  | 0 | 0 | 0
electricity, residential, by conversion of hydrogen using fuel cell, SOFC, allocated by exergy, distributed by pipeline, produced by Electrolysis, PEM using water and electricity from Wind (MA)/CH U | Energy- non-renew | MJ | No | electricity | hydrogen | conversion | SOFC | pipeline |  | PEM | Wind (MA) |  |  | 0 |  | 0 | 0 | 0 | 0 | 0 | 0 | 0 | 0.05518 | 0 | 0 | 0 | 2.5176 | 0 | 0 | 0 | 9.366e-08 | 0 | 0 |  | 0 | 0 | 0
electricity, residential, by combustion of hydrogen using CHP, allocated by exergy, distributed by pipeline, produced by Electrolysis, PEM using water and electricity from Solar PV (CH)/CH U | Energy- non-renew | MJ | No | electricity | hydrogen | combustion | CHP | pipeline |  | PEM | Solar PV (CH) |  |  | 0 |  | 0 | 0.04477 | 0 | 0 | 0 | 0 | 4.4074e-08 | 0 | 0 | 0 | 0 | 3.4494 | 0 | 0 | 0 | 8.1735e-06 | 0 | 0 |  | 0 | 1.0088e-08 | 0
electricity, residential, by conversion of hydrogen using fuel cell, PEM, allocated by exergy, distributed by pipeline, produced by Electrolysis, PEM using water and electricity from Solar PV (CH)/CH U | Energy- non-renew | MJ | No | electricity | hydrogen | conversion | PEM | pipeline |  | PEM | Solar PV (CH) |  |  | 0 |  | 0 | 0 | 0 | 0 | 0 | 0 | 0 | 0.062878 | 0 | 0 | 0 | 2.8893 | 0 | 0 | 0 | 0 | 0 | 0 |  | 0 | 0 | 0
electricity, residential, by conversion of hydrogen using fuel cell, SOFC, allocated by exergy, distributed by pipeline, produced by Electrolysis, PEM using water and electricity from Solar PV (CH)/CH U | Energy- non-renew | MJ | No | electricity | hydrogen | conversion | SOFC | pipeline |  | PEM | Solar PV (CH) |  |  | 0 |  | 0 | 0 | 0 | 0 | 0 | 0 | 0 | 0.05518 | 0 | 0 | 0 | 2.8982 | 0 | 0 | 0 | 9.366e-08 | 0 | 0 |  | 0 | 0 | 0
electricity, residential, by combustion of hydrogen using CHP, allocated by exergy, distributed by pipeline, produced by Electrolysis, PEM using water and electricity from Hydro (CH)/CH U | Energy- non-renew | MJ | No | electricity | hydrogen | combustion | CHP | pipeline |  | PEM | Hydro (CH) |  |  | 0 |  | 0 | 0.04477 | 0 | 0 | 0 | 0 | 4.4074e-08 | 0 | 0 | 0 | 0 | 1.7851 | 0 | 0 | 0 | 8.1735e-06 | 0 | 0 |  | 0 | 1.0088e-08 | 0
electricity, residential, by conversion of hydrogen using fuel cell, PEM, allocated by exergy, distributed by pipeline, produced by Electrolysis, PEM using water and electricity from Hydro (CH)/CH U | Energy- non-renew | MJ | No | electricity | hydrogen | conversion | PEM | pipeline |  | PEM | Hydro (CH) |  |  | 0 |  | 0 | 0 | 0 | 0 | 0 | 0 | 0 | 0.062878 | 0 | 0 | 0 | 1.4953 | 0 | 0 | 0 | 0 | 0 | 0 |  | 0 | 0 | 0
electricity, residential, by conversion of hydrogen using fuel cell, SOFC, allocated by exergy, distributed by pipeline, produced by Electrolysis, PEM using water and electricity from Hydro (CH)/CH U | Energy- non-renew | MJ | No | electricity | hydrogen | conversion | SOFC | pipeline |  | PEM | Hydro (CH) |  |  | 0 |  | 0 | 0 | 0 | 0 | 0 | 0 | 0 | 0.05518 | 0 | 0 | 0 | 1.4999 | 0 | 0 | 0 | 9.366e-08 | 0 | 0 |  | 0 | 0 | 0
electricity, residential, by combustion of hydrogen using CHP, allocated by exergy, distributed by pipeline, produced by Electrolysis, PEM using water and electricity from Wind (DK)/CH U | Energy- non-renew | MJ | No | electricity | hydrogen | combustion | CHP | pipeline |  | PEM | Wind (DK) |  |  | 0 |  | 0 | 0.04477 | 0 | 0 | 0 | 0 | 4.4074e-08 | 0 | 0 | 0 | 0 | 2.6749 | 0 | 0 | 0 | 8.1735e-06 | 0 | 0 |  | 0 | 1.0088e-08 | 0
electricity, residential, by conversion of hydrogen using fuel cell, PEM, allocated by exergy, distributed by pipeline, produced by Electrolysis, PEM using water and electricity from Wind (DK)/CH U | Energy- non-renew | MJ | No | electricity | hydrogen | conversion | PEM | pipeline |  | PEM | Wind (DK) |  |  | 0 |  | 0 | 0 | 0 | 0 | 0 | 0 | 0 | 0.062878 | 0 | 0 | 0 | 2.2406 | 0 | 0 | 0 | 0 | 0 | 0 |  | 0 | 0 | 0
electricity, residential, by conversion of hydrogen using fuel cell, SOFC, allocated by exergy, distributed by pipeline, produced by Electrolysis, PEM using water and electricity from Wind (DK)/CH U | Energy- non-renew | MJ | No | electricity | hydrogen | conversion | SOFC | pipeline |  | PEM | Wind (DK) |  |  | 0 |  | 0 | 0 | 0 | 0 | 0 | 0 | 0 | 0.05518 | 0 | 0 | 0 | 2.2475 | 0 | 0 | 0 | 9.366e-08 | 0 | 0 |  | 0 | 0 | 0
electricity, residential, by combustion of hydrogen using CHP, allocated by exergy, distributed by pipeline, produced by Steam Methane Reforming using natural gas from Switzerland/CH U | Energy- non-renew | MJ | Yes | electricity | hydrogen | combustion | CHP | pipeline |  | SMR | Switzerland |  |  | 0 |  | 0 | 0.04477 | 0 | 0 | 0 | 0 | 4.4074e-08 | 0 | 0 | 0 | 0 | 14.0697 | 0 | 0 | 0 | 8.1735e-06 | 0 | 0 |  | 0 | 1.0088e-08 | 0
electricity, residential, by conversion of hydrogen using fuel cell, PEM, allocated by exergy, distributed by pipeline, produced by Steam Methane Reforming using natural gas from Switzerland/CH U | Energy- non-renew | MJ | Yes | electricity | hydrogen | conversion | PEM | pipeline |  | SMR | Switzerland |  |  | 0 |  | 0 | 0 | 0 | 0 | 0 | 0 | 0 | 0.062878 | 0 | 0 | 0 | 11.7852 | 0 | 0 | 0 | 0 | 0 | 0 |  | 0 | 0 | 0
electricity, residential, by conversion of hydrogen using fuel cell, SOFC, allocated by exergy, distributed by pipeline, produced by Steam Methane Reforming using natural gas from Switzerland/CH U | Energy- non-renew | MJ | No | electricity | hydrogen | conversion | SOFC | pipeline |  | SMR | Switzerland |  |  | 0 |  | 0 | 0 | 0 | 0 | 0 | 0 | 0 | 0.05518 | 0 | 0 | 0 | 11.8215 | 0 | 0 | 0 | 9.366e-08 | 0 | 0 |  | 0 | 0 | 0
electricity, residential, by combustion of hydrogen using CHP, allocated by exergy, distributed by pipeline, produced by Auto-thermal reforming using natural gas from Switzerland/CH U | Energy- non-renew | MJ | No | electricity | hydrogen | combustion | CHP | pipeline |  | ATR | Switzerland |  |  | 0 |  | 0 | 0.04477 | 0 | 0 | 0 | 0 | 4.4074e-08 | 0 | 0 | 0 | 0 | 15.3266 | 0 | 0 | 0 | 8.1735e-06 | 0 | 0 |  | 0 | 1.0088e-08 | 0
electricity, residential, by conversion of hydrogen using fuel cell, PEM, allocated by exergy, distributed by pipeline, produced by Auto-thermal reforming using natural gas from Switzerland/CH U | Energy- non-renew | MJ | No | electricity | hydrogen | conversion | PEM | pipeline |  | ATR | Switzerland |  |  | 0 |  | 0 | 0 | 0 | 0 | 0 | 0 | 0 | 0.062878 | 0 | 0 | 0 | 12.838 | 0 | 0 | 0 | 0 | 0 | 0 |  | 0 | 0 | 0
electricity, residential, by conversion of hydrogen using fuel cell, SOFC, allocated by exergy, distributed by pipeline, produced by Auto-thermal reforming using natural gas from Switzerland/CH U | Energy- non-renew | MJ | No | electricity | hydrogen | conversion | SOFC | pipeline |  | ATR | Switzerland |  |  | 0 |  | 0 | 0 | 0 | 0 | 0 | 0 | 0 | 0.05518 | 0 | 0 | 0 | 12.8775 | 0 | 0 | 0 | 9.366e-08 | 0 | 0 |  | 0 | 0 | 0
electricity, residential, by combustion of hydrogen using CHP, allocated by exergy, distributed by pipeline, produced by Steam Methane Reforming, with CCS using natural gas from Switzerland/CH U | Energy- non-renew | MJ | Yes | electricity | hydrogen | combustion | CHP | pipeline |  | SMR + CCS | Switzerland |  |  | 0 |  | 0 | 0.04477 | 0 | 0 | 0 | 0 | 4.4074e-08 | 0 | 0 | 0 | 0 | 13.9258 | 0 | 0 | 0 | 8.1735e-06 | 0 | 0 |  | 0 | 1.0088e-08 | 0
electricity, residential, by conversion of hydrogen using fuel cell, PEM, allocated by exergy, distributed by pipeline, produced by Steam Methane Reforming, with CCS using natural gas from Switzerland/CH U | Energy- non-renew | MJ | Yes | electricity | hydrogen | conversion | PEM | pipeline |  | SMR + CCS | Switzerland |  |  | 0 |  | 0 | 0 | 0 | 0 | 0 | 0 | 0 | 0.062878 | 0 | 0 | 0 | 11.6647 | 0 | 0 | 0 | 0 | 0 | 0 |  | 0 | 0 | 0
electricity, residential, by conversion of hydrogen using fuel cell, SOFC, allocated by exergy, distributed by pipeline, produced by Steam Methane Reforming, with CCS using natural gas from Switzerland/CH U | Energy- non-renew | MJ | No | electricity | hydrogen | conversion | SOFC | pipeline |  | SMR + CCS | Switzerland |  |  | 0 |  | 0 | 0 | 0 | 0 | 0 | 0 | 0 | 0.05518 | 0 | 0 | 0 | 11.7006 | 0 | 0 | 0 | 9.366e-08 | 0 | 0 |  | 0 | 0 | 0
electricity, residential, by combustion of hydrogen using CHP, allocated by exergy, distributed by pipeline, produced by Auto-thermal reforming, with CCS using natural gas from Switzerland/CH U | Energy- non-renew | MJ | No | electricity | hydrogen | combustion | CHP | pipeline |  | ATR + CCS | Switzerland |  |  | 0 |  | 0 | 0.04477 | 0 | 0 | 0 | 0 | 4.4074e-08 | 0 | 0 | 0 | 0 | 14.1093 | 0 | 0 | 0 | 8.1735e-06 | 0 | 0 |  | 0 | 1.0088e-08 | 0
electricity, residential, by conversion of hydrogen using fuel cell, PEM, allocated by exergy, distributed by pipeline, produced by Auto-thermal reforming, with CCS using natural gas from Switzerland/CH U | Energy- non-renew | MJ | No | electricity | hydrogen | conversion | PEM | pipeline |  | ATR + CCS | Switzerland |  |  | 0 |  | 0 | 0 | 0 | 0 | 0 | 0 | 0 | 0.062878 | 0 | 0 | 0 | 11.8183 | 0 | 0 | 0 | 0 | 0 | 0 |  | 0 | 0 | 0
electricity, residential, by conversion of hydrogen using fuel cell, SOFC, allocated by exergy, distributed by pipeline, produced by Auto-thermal reforming, with CCS using natural gas from Switzerland/CH U | Energy- non-renew | MJ | No | electricity | hydrogen | conversion | SOFC | pipeline |  | ATR + CCS | Switzerland |  |  | 0 |  | 0 | 0 | 0 | 0 | 0 | 0 | 0 | 0.05518 | 0 | 0 | 0 | 11.8547 | 0 | 0 | 0 | 9.366e-08 | 0 | 0 |  | 0 | 0 | 0
electricity, residential, by combustion of hydrogen using CHP, allocated by exergy, distributed by pipeline, produced by Pyrolysis using natural gas from Switzerland/CH U | Energy- non-renew | MJ | Yes | electricity | hydrogen | combustion | CHP | pipeline |  | Pyrolysis | Switzerland |  |  | 0 |  | 0 | 0.04477 | 0 | 0 | 0 | 0 | 4.4074e-08 | 0 | 0 | 0 | 0 | 25.3997 | 0 | 0 | 0 | 8.1735e-06 | 0 | 0 |  | 0 | 1.0088e-08 | 0
electricity, residential, by conversion of hydrogen using fuel cell, PEM, allocated by exergy, distributed by pipeline, produced by Pyrolysis using natural gas from Switzerland/CH U | Energy- non-renew | MJ | Yes | electricity | hydrogen | conversion | PEM | pipeline |  | Pyrolysis | Switzerland |  |  | 0 |  | 0 | 0 | 0 | 0 | 0 | 0 | 0 | 0.062878 | 0 | 0 | 0 | 21.2755 | 0 | 0 | 0 | 0 | 0 | 0 |  | 0 | 0 | 0
electricity, residential, by conversion of hydrogen using fuel cell, SOFC, allocated by exergy, distributed by pipeline, produced by Pyrolysis using natural gas from Switzerland/CH U | Energy- non-renew | MJ | No | electricity | hydrogen | conversion | SOFC | pipeline |  | Pyrolysis | Switzerland |  |  | 0 |  | 0 | 0 | 0 | 0 | 0 | 0 | 0 | 0.05518 | 0 | 0 | 0 | 21.3411 | 0 | 0 | 0 | 9.366e-08 | 0 | 0 |  | 0 | 0 | 0
electricity, residential, by combustion of hydrogen using CHP, allocated by exergy, distributed by pipeline, produced by Pyrolysis using liquefied natural gas from Algeria/CH U | Energy- non-renew | MJ | No | electricity | hydrogen | combustion | CHP | pipeline |  | Pyrolysis | Algeria |  |  | 0 |  | 0 | 0.04477 | 0 | 0 | 0 | 0 | 4.4074e-08 | 0 | 0 | 0 | 0 | 27.6454 | 0 | 0 | 0 | 8.1735e-06 | 0 | 0 |  | 0 | 1.0088e-08 | 0
electricity, residential, by conversion of hydrogen using fuel cell, PEM, allocated by exergy, distributed by pipeline, produced by Pyrolysis using liquefied natural gas from Algeria/CH U | Energy- non-renew | MJ | No | electricity | hydrogen | conversion | PEM | pipeline |  | Pyrolysis | Algeria |  |  | 0 |  | 0 | 0 | 0 | 0 | 0 | 0 | 0 | 0.062878 | 0 | 0 | 0 | 23.1566 | 0 | 0 | 0 | 0 | 0 | 0 |  | 0 | 0 | 0
electricity, residential, by conversion of hydrogen using fuel cell, SOFC, allocated by exergy, distributed by pipeline, produced by Pyrolysis using liquefied natural gas from Algeria/CH U | Energy- non-renew | MJ | No | electricity | hydrogen | conversion | SOFC | pipeline |  | Pyrolysis | Algeria |  |  | 0 |  | 0 | 0 | 0 | 0 | 0 | 0 | 0 | 0.05518 | 0 | 0 | 0 | 23.228 | 0 | 0 | 0 | 9.366e-08 | 0 | 0 |  | 0 | 0 | 0
electricity, residential, by combustion of hydrogen using CHP, allocated by exergy, distributed by pipeline, produced by Steam Methane Reforming using liquefied natural gas from Algeria/CH U | Energy- non-renew | MJ | No | electricity | hydrogen | combustion | CHP | pipeline |  | SMR | Algeria |  |  | 0 |  | 0 | 0.04477 | 0 | 0 | 0 | 0 | 4.4074e-08 | 0 | 0 | 0 | 0 | 15.5024 | 0 | 0 | 0 | 8.1735e-06 | 0 | 0 |  | 0 | 1.0088e-08 | 0
electricity, residential, by conversion of hydrogen using fuel cell, PEM, allocated by exergy, distributed by pipeline, produced by Steam Methane Reforming using liquefied natural gas from Algeria/CH U | Energy- non-renew | MJ | No | electricity | hydrogen | conversion | PEM | pipeline |  | SMR | Algeria |  |  | 0 |  | 0 | 0 | 0 | 0 | 0 | 0 | 0 | 0.062878 | 0 | 0 | 0 | 12.9853 | 0 | 0 | 0 | 0 | 0 | 0 |  | 0 | 0 | 0
electricity, residential, by conversion of hydrogen using fuel cell, SOFC, allocated by exergy, distributed by pipeline, produced by Steam Methane Reforming using liquefied natural gas from Algeria/CH U | Energy- non-renew | MJ | No | electricity | hydrogen | conversion | SOFC | pipeline |  | SMR | Algeria |  |  | 0 |  | 0 | 0 | 0 | 0 | 0 | 0 | 0 | 0.05518 | 0 | 0 | 0 | 13.0253 | 0 | 0 | 0 | 9.366e-08 | 0 | 0 |  | 0 | 0 | 0
electricity, residential, by combustion of hydrogen using CHP, allocated by exergy, distributed by pipeline, produced by Steam Methane Reforming, with CCS using liquefied natural gas from Algeria/CH U | Energy- non-renew | MJ | No | electricity | hydrogen | combustion | CHP | pipeline |  | SMR + CCS | Algeria |  |  | 0 |  | 0 | 0.04477 | 0 | 0 | 0 | 0 | 4.4074e-08 | 0 | 0 | 0 | 0 | 15.3359 | 0 | 0 | 0 | 8.1735e-06 | 0 | 0 |  | 0 | 1.0088e-08 | 0
electricity, residential, by conversion of hydrogen using fuel cell, PEM, allocated by exergy, distributed by pipeline, produced by Steam Methane Reforming, with CCS using liquefied natural gas from Algeria/CH U | Energy- non-renew | MJ | No | electricity | hydrogen | conversion | PEM | pipeline |  | SMR + CCS | Algeria |  |  | 0 |  | 0 | 0 | 0 | 0 | 0 | 0 | 0 | 0.062878 | 0 | 0 | 0 | 12.8458 | 0 | 0 | 0 | 0 | 0 | 0 |  | 0 | 0 | 0
electricity, residential, by conversion of hydrogen using fuel cell, SOFC, allocated by exergy, distributed by pipeline, produced by Steam Methane Reforming, with CCS using liquefied natural gas from Algeria/CH U | Energy- non-renew | MJ | No | electricity | hydrogen | conversion | SOFC | pipeline |  | SMR + CCS | Algeria |  |  | 0 |  | 0 | 0 | 0 | 0 | 0 | 0 | 0 | 0.05518 | 0 | 0 | 0 | 12.8854 | 0 | 0 | 0 | 9.366e-08 | 0 | 0 |  | 0 | 0 | 0
synthetic natural gas from biological methanation, distributed by pipeline, produced by Electrolysis, PEM using water and electricity from grid, and carbon from DAC/CH U | Energy- non-renew | MJ | No | [10 empty] | 0 |  | 0 | 0 | 0.00022735 | 0.021122 | 0 | 0 | 0 | 0 | 0 | 0 | 0 | 0 | 0 | 0 | 0 | 0.29675 | 253.967 | 0 |  | 0 | 0 | 0
synthetic natural gas from biological methanation, distributed by pipeline, produced by Electrolysis, PEM using water and electricity from grid, and carbon from MSWI/CH U | Energy- non-renew | MJ | No | [10 empty] | 0 |  | 0 | 0 | 0.00022735 | 0.021122 | 0 | 0 | 0 | 0 | 0 | 0 | 0 | 0 | 0 | 0 | 0 | 0.29675 | 240.2513 | 0 |  | 0 | 0 | 0
synthetic natural gas from biological methanation, distributed by pipeline, produced by Electrolysis, PEM using water and electricity from grid, and carbon from Cement plant/CH U | Energy- non-renew | MJ | No | [10 empty] | 0 |  | 0 | 0 | 0.00022735 | 0.021122 | 0 | 0 | 0 | 0 | 0 | 0 | 0 | 0 | 0 | 0 | 0 | 0.29675 | 229.4586 | 0 |  | 0 | 0 | 0
synthetic natural gas from biological methanation, distributed by pipeline, produced by Electrolysis, PEM using water and electricity from Renew (CH), and carbon from DAC/CH U | Energy- non-renew | MJ | No | [10 empty] | 0 |  | 0 | 0 | 0.00022735 | 0.021122 | 0 | 0 | 0 | 0 | 0 | 0 | 0 | 0 | 0 | 0 | 0 | 0.29675 | 54.3504 | 0 |  | 0 | 0 | 0
synthetic natural gas from biological methanation, distributed by pipeline, produced by Electrolysis, PEM using water and electricity from PV + Wind (MA), and carbon from DAC/CH U | Energy- non-renew | MJ | No | [10 empty] | 0 |  | 0 | 0 | 0.00022735 | 0.021122 | 0 | 0 | 0 | 0 | 0 | 0 | 0 | 0 | 0 | 0 | 0 | 0.29675 | 68.3451 | 0 |  | 0 | 0 | 0
synthetic natural gas from biological methanation, distributed by pipeline, produced by Electrolysis, PEM using water and electricity from Solar PV (MA), and carbon from DAC/CH U | Energy- non-renew | MJ | No | [10 empty] | 0 |  | 0 | 0 | 0.00022735 | 0.021122 | 0 | 0 | 0 | 0 | 0 | 0 | 0 | 0 | 0 | 0 | 0 | 0.29675 | 75.0723 | 0 |  | 0 | 0 | 0
synthetic natural gas from biological methanation, distributed by pipeline, produced by Electrolysis, PEM using water and electricity from Wind (MA), and carbon from DAC/CH U | Energy- non-renew | MJ | No | [10 empty] | 0 |  | 0 | 0 | 0.00022735 | 0.021122 | 0 | 0 | 0 | 0 | 0 | 0 | 0 | 0 | 0 | 0 | 0 | 0.29675 | 68.0205 | 0 |  | 0 | 0 | 0
synthetic natural gas from biological methanation, distributed by pipeline, produced by Electrolysis, PEM using water and electricity from Solar PV (CH), and carbon from DAC/CH U | Energy- non-renew | MJ | No | [10 empty] | 0 |  | 0 | 0 | 0.00022735 | 0.021122 | 0 | 0 | 0 | 0 | 0 | 0 | 0 | 0 | 0 | 0 | 0 | 0.29675 | 63.9175 | 0 |  | 0 | 0 | 0
synthetic natural gas from biological methanation, distributed by pipeline, produced by Electrolysis, PEM using water and electricity from Hydro (CH), and carbon from DAC/CH U | Energy- non-renew | MJ | No | [10 empty] | 0 |  | 0 | 0 | 0.00022735 | 0.021122 | 0 | 0 | 0 | 0 | 0 | 0 | 0 | 0 | 0 | 0 | 0 | 0.29675 | 52.1055 | 0 |  | 0 | 0 | 0
synthetic natural gas from biological methanation, distributed by pipeline, produced by Electrolysis, PEM using water and electricity from Wind (DK), and carbon from DAC/CH U | Energy- non-renew | MJ | No | [10 empty] | 0 |  | 0 | 0 | 0.00022735 | 0.021122 | 0 | 0 | 0 | 0 | 0 | 0 | 0 | 0 | 0 | 0 | 0 | 0.29675 | 65.7226 | 0 |  | 0 | 0 | 0
synthetic natural gas from catalytic methanation, distributed by pipeline, produced by Electrolysis, PEM using water and electricity from grid, and carbon from DAC/CH U | Energy- non-renew | MJ | No | [10 empty] | 0 |  | 0 | 0 | 0.00022735 | 0.021122 | 0 | 0 | 0 | 0 | 0 | 0 | 0 | 0 | 0 | 0 | 0 | 0.29675 | 239.248 | 0 |  | 0 | 0 | 0
synthetic natural gas from catalytic methanation, distributed by pipeline, produced by Electrolysis, PEM using water and electricity from grid, and carbon from MSWI/CH U | Energy- non-renew | MJ | No | [10 empty] | 0 |  | 0 | 0 | 0.00022735 | 0.021122 | 0 | 0 | 0 | 0 | 0 | 0 | 0 | 0 | 0 | 0 | 0 | 0.29675 | 216.1587 | 0 |  | 0 | 0 | 0
synthetic natural gas from catalytic methanation, distributed by pipeline, produced by Electrolysis, PEM using water and electricity from grid, and carbon from Cement plant/CH U | Energy- non-renew | MJ | No | [10 empty] | 0 |  | 0 | 0 | 0.00022735 | 0.021122 | 0 | 0 | 0 | 0 | 0 | 0 | 0 | 0 | 0 | 0 | 0 | 0.29675 | 214.7397 | 0 |  | 0 | 0 | 0
synthetic natural gas from catalytic methanation, distributed by pipeline, produced by Electrolysis, PEM using water and electricity from Renew (CH), and carbon from DAC/CH U | Energy- non-renew | MJ | No | [10 empty] | 0 |  | 0 | 0 | 0.00022735 | 0.021122 | 0 | 0 | 0 | 0 | 0 | 0 | 0 | 0 | 0 | 0 | 0 | 0.29675 | 40.3501 | 0 |  | 0 | 0 | 0
synthetic natural gas from catalytic methanation, distributed by pipeline, produced by Electrolysis, PEM using water and electricity from PV + Wind (MA), and carbon from DAC/CH U | Energy- non-renew | MJ | No | [10 empty] | 0 |  | 0 | 0 | 0.00022735 | 0.021122 | 0 | 0 | 0 | 0 | 0 | 0 | 0 | 0 | 0 | 0 | 0 | 0.29675 | 54.2944 | 0 |  | 0 | 0 | 0
synthetic natural gas from catalytic methanation, distributed by pipeline, produced by Electrolysis, PEM using water and electricity from Solar PV (MA), and carbon from DAC/CH U | Energy- non-renew | MJ | No | [10 empty] | 0 |  | 0 | 0 | 0.00022735 | 0.021122 | 0 | 0 | 0 | 0 | 0 | 0 | 0 | 0 | 0 | 0 | 0 | 0.29675 | 60.9974 | 0 |  | 0 | 0 | 0
synthetic natural gas from catalytic methanation, distributed by pipeline, produced by Electrolysis, PEM using water and electricity from Wind (MA), and carbon from DAC/CH U | Energy- non-renew | MJ | No | [10 empty] | 0 |  | 0 | 0 | 0.00022735 | 0.021122 | 0 | 0 | 0 | 0 | 0 | 0 | 0 | 0 | 0 | 0 | 0 | 0.29675 | 53.971 | 0 |  | 0 | 0 | 0
synthetic natural gas from catalytic methanation, distributed by pipeline, produced by Electrolysis, PEM using water and electricity from Solar PV (CH), and carbon from DAC/CH U | Energy- non-renew | MJ | No | [10 empty] | 0 |  | 0 | 0 | 0.00022735 | 0.021122 | 0 | 0 | 0 | 0 | 0 | 0 | 0 | 0 | 0 | 0 | 0 | 0.29675 | 49.8827 | 0 |  | 0 | 0 | 0
synthetic natural gas from catalytic methanation, distributed by pipeline, produced by Electrolysis, PEM using water and electricity from Hydro (CH), and carbon from DAC/CH U | Energy- non-renew | MJ | No | [10 empty] | 0 |  | 0 | 0 | 0.00022735 | 0.021122 | 0 | 0 | 0 | 0 | 0 | 0 | 0 | 0 | 0 | 0 | 0 | 0.29675 | 38.1132 | 0 |  | 0 | 0 | 0
synthetic natural gas from catalytic methanation, distributed by pipeline, produced by Electrolysis, PEM using water and electricity from Wind (DK), and carbon from DAC/CH U | Energy- non-renew | MJ | No | [10 empty] | 0 |  | 0 | 0 | 0.00022735 | 0.021122 | 0 | 0 | 0 | 0 | 0 | 0 | 0 | 0 | 0 | 0 | 0 | 0.29675 | 51.6814 | 0 |  | 0 | 0 | 0
heat, residential, by combustion of synthetic natural gas from biological methanation using boiler, distributed by pipeline, produced by Electrolysis, PEM using water and electricity from grid and carbon sourced from DAC/CH U | Energy- non-renew | MJ | Yes | heat | SNG | combustion | boiler | pipeline | biological | PEM | grid | DAC |  | 0.0025398 |  | 0 | 0 | 0 | 0.019774 | 0 | 0 | 0 | 0 | 0 | 0 | 0 | 0 | 0 | 0 | 0 | 0.0019653 | 0 | 4.7721 |  | 0 | 0 | 0
heat, residential, by combustion of synthetic natural gas from biological methanation using boiler, distributed by pipeline, produced by Electrolysis, PEM using water and electricity from grid and carbon sourced from MSWI/CH U | Energy- non-renew | MJ | No | heat | SNG | combustion | boiler | pipeline | biological | PEM | grid | MSWI | 50:50 | 0.0025398 |  | 0 | 0 | 0 | 0.019774 | 0 | 0 | 0 | 0 | 0 | 0 | 0 | 0 | 0 | 0 | 0 | 0.0019653 | 0 | 4.5149 |  | 0 | 0 | 0
heat, residential, by combustion of synthetic natural gas from biological methanation using boiler, distributed by pipeline, produced by Electrolysis, PEM using water and electricity from grid and carbon sourced from Cement plant/CH U | Energy- non-renew | MJ | No | heat | SNG | combustion | boiler | pipeline | biological | PEM | grid | Cement | 50:50 | 0.0025398 |  | 0 | 0 | 0 | 0.019774 | 0 | 0 | 0 | 0 | 0 | 0 | 0 | 0 | 0 | 0 | 0 | 0.0019653 | 0 | 4.3126 |  | 0 | 0 | 0
heat, residential, by combustion of synthetic natural gas from biological methanation using boiler, distributed by pipeline, produced by Electrolysis, PEM using water and electricity from grid and carbon sourced from MSWI/CH U | Energy- non-renew | MJ | No | heat | SNG | combustion | boiler | pipeline | biological | PEM | grid | MSWI | 100:0 | 0.0025398 |  | 0 | 0 | 0 | 0.019774 | 0 | 0 | 0 | 0 | 0 | 0 | 0 | 0 | 0 | 0 | 0 | 0.0019653 | 0 | 4.3298 |  | 0 | 0 | 0
heat, residential, by combustion of synthetic natural gas from biological methanation using boiler, distributed by pipeline, produced by Electrolysis, PEM using water and electricity from grid and carbon sourced from Cement plant/CH U | Energy- non-renew | MJ | No | heat | SNG | combustion | boiler | pipeline | biological | PEM | grid | Cement | 100:0 | 0.0025398 |  | 0 | 0 | 0 | 0.019774 | 0 | 0 | 0 | 0 | 0 | 0 | 0 | 0 | 0 | 0 | 0 | 0.0019653 | 0 | 4.1616 |  | 0 | 0 | 0
heat, residential, by combustion of synthetic natural gas from biological methanation using boiler, distributed by pipeline, produced by Electrolysis, PEM using water and electricity from grid and carbon sourced from MSWI/CH U | Energy- non-renew | MJ | No | heat | SNG | combustion | boiler | pipeline | biological | PEM | grid | MSWI | 0:100 | 0.0025398 |  | 0 | 0 | 0 | 0.019774 | 0 | 0 | 0 | 0 | 0 | 0 | 0 | 0 | 0 | 0 | 0 | 0.0019653 | 0 | 4.4851 |  | 0 | 0 | 0
heat, residential, by combustion of synthetic natural gas from biological methanation using boiler, distributed by pipeline, produced by Electrolysis, PEM using water and electricity from grid and carbon sourced from Cement plant/CH U | Energy- non-renew | MJ | No | heat | SNG | combustion | boiler | pipeline | biological | PEM | grid | Cement | 0:100 | 0.0025398 |  | 0 | 0 | 0 | 0.019774 | 0 | 0 | 0 | 0 | 0 | 0 | 0 | 0 | 0 | 0 | 0 | 0.0019653 | 0 | 4.4592 |  | 0 | 0 | 0
heat, residential, by combustion of synthetic natural gas from biological methanation using boiler, distributed by pipeline, produced by Electrolysis, PEM using water and electricity from Renew (CH) and carbon sourced from DAC/CH U | Energy- non-renew | MJ | No | heat | SNG | combustion | boiler | pipeline | biological | PEM | Renew (CH) | DAC |  | 0.0025398 |  | 0 | 0 | 0 | 0.019774 | 0 | 0 | 0 | 0 | 0 | 0 | 0 | 0 | 0 | 0 | 0 | 0.0019653 | 0 | 1.0293 |  | 0 | 0 | 0
heat, residential, by combustion of synthetic natural gas from biological methanation using boiler, distributed by pipeline, produced by Electrolysis, PEM using water and electricity from PV + Wind (MA) and carbon sourced from DAC/CH U | Energy- non-renew | MJ | Yes | heat | SNG | combustion | boiler | pipeline | biological | PEM | PV + Wind (MA) | DAC |  | 0.0025398 |  | 0 | 0 | 0 | 0.019774 | 0 | 0 | 0 | 0 | 0 | 0 | 0 | 0 | 0 | 0 | 0 | 0.0019653 | 0 | 1.2917 |  | 0 | 0 | 0
heat, residential, by combustion of synthetic natural gas from biological methanation using boiler, distributed by pipeline, produced by Electrolysis, PEM using water and electricity from Solar PV (MA) and carbon sourced from DAC/CH U | Energy- non-renew | MJ | No | heat | SNG | combustion | boiler | pipeline | biological | PEM | Solar PV (MA) | DAC |  | 0.0025398 |  | 0 | 0 | 0 | 0.019774 | 0 | 0 | 0 | 0 | 0 | 0 | 0 | 0 | 0 | 0 | 0 | 0.0019653 | 0 | 1.4178 |  | 0 | 0 | 0
heat, residential, by combustion of synthetic natural gas from biological methanation using boiler, distributed by pipeline, produced by Electrolysis, PEM using water and electricity from Wind (MA) and carbon sourced from DAC/CH U | Energy- non-renew | MJ | No | heat | SNG | combustion | boiler | pipeline | biological | PEM | Wind (MA) | DAC |  | 0.0025398 |  | 0 | 0 | 0 | 0.019774 | 0 | 0 | 0 | 0 | 0 | 0 | 0 | 0 | 0 | 0 | 0 | 0.0019653 | 0 | 1.2856 |  | 0 | 0 | 0
heat, residential, by combustion of synthetic natural gas from biological methanation using boiler, distributed by pipeline, produced by Electrolysis, PEM using water and electricity from Solar PV (CH) and carbon sourced from DAC/CH U | Energy- non-renew | MJ | No | heat | SNG | combustion | boiler | pipeline | biological | PEM | Solar PV (CH) | DAC |  | 0.0025398 |  | 0 | 0 | 0 | 0.019774 | 0 | 0 | 0 | 0 | 0 | 0 | 0 | 0 | 0 | 0 | 0 | 0.0019653 | 0 | 1.2087 |  | 0 | 0 | 0
heat, residential, by combustion of synthetic natural gas from biological methanation using boiler, distributed by pipeline, produced by Electrolysis, PEM using water and electricity from Hydro (CH) and carbon sourced from DAC/CH U | Energy- non-renew | MJ | No | heat | SNG | combustion | boiler | pipeline | biological | PEM | Hydro (CH) | DAC |  | 0.0025398 |  | 0 | 0 | 0 | 0.019774 | 0 | 0 | 0 | 0 | 0 | 0 | 0 | 0 | 0 | 0 | 0 | 0.0019653 | 0 | 0.9872 |  | 0 | 0 | 0
heat, residential, by combustion of synthetic natural gas from biological methanation using boiler, distributed by pipeline, produced by Electrolysis, PEM using water and electricity from Wind (DK) and carbon sourced from DAC/CH U | Energy- non-renew | MJ | No | heat | SNG | combustion | boiler | pipeline | biological | PEM | Wind (DK) | DAC |  | 0.0025398 |  | 0 | 0 | 0 | 0.019774 | 0 | 0 | 0 | 0 | 0 | 0 | 0 | 0 | 0 | 0 | 0 | 0.0019653 | 0 | 1.2425 |  | 0 | 0 | 0
heat, residential, by combustion of synthetic natural gas from catalytic methanation using boiler, distributed by pipeline, produced by Electrolysis, PEM using water and electricity from grid and carbon sourced from DAC/CH U | Energy- non-renew | MJ | Yes | heat | SNG | combustion | boiler | pipeline | catalytic | PEM | grid | DAC |  | 0.0025398 |  | 0 | 0 | 0 | 0.019774 | 0 | 0 | 0 | 0 | 0 | 0 | 0 | 0 | 0 | 0 | 0 | 0.0019653 | 0 | 4.4961 |  | 0 | 0 | 0
heat, residential, by combustion of synthetic natural gas from catalytic methanation using boiler, distributed by pipeline, produced by Electrolysis, PEM using water and electricity from grid and carbon sourced from MSWI/CH U | Energy- non-renew | MJ | No | heat | SNG | combustion | boiler | pipeline | catalytic | PEM | grid | MSWI | 50:50 | 0.0025398 |  | 0 | 0 | 0 | 0.019774 | 0 | 0 | 0 | 0 | 0 | 0 | 0 | 0 | 0 | 0 | 0 | 0.0019653 | 0 | 4.0632 |  | 0 | 0 | 0
heat, residential, by combustion of synthetic natural gas from catalytic methanation using boiler, distributed by pipeline, produced by Electrolysis, PEM using water and electricity from grid and carbon sourced from Cement plant/CH U | Energy- non-renew | MJ | No | heat | SNG | combustion | boiler | pipeline | catalytic | PEM | grid | Cement | 50:50 | 0.0025398 |  | 0 | 0 | 0 | 0.019774 | 0 | 0 | 0 | 0 | 0 | 0 | 0 | 0 | 0 | 0 | 0 | 0.0019653 | 0 | 4.0366 |  | 0 | 0 | 0
heat, residential, by combustion of synthetic natural gas from catalytic methanation using boiler, distributed by pipeline, produced by Electrolysis, PEM using water and electricity from grid and carbon sourced from MSWI/CH U | Energy- non-renew | MJ | No | heat | SNG | combustion | boiler | pipeline | catalytic | PEM | grid | MSWI | 100:0 | 0.0025398 |  | 0 | 0 | 0 | 0.019774 | 0 | 0 | 0 | 0 | 0 | 0 | 0 | 0 | 0 | 0 | 0 | 0.0019653 | 0 | 3.8966 |  | 0 | 0 | 0
heat, residential, by combustion of synthetic natural gas from catalytic methanation using boiler, distributed by pipeline, produced by Electrolysis, PEM using water and electricity from grid and carbon sourced from Cement plant/CH U | Energy- non-renew | MJ | No | heat | SNG | combustion | boiler | pipeline | catalytic | PEM | grid | Cement | 100:0 | 0.0025398 |  | 0 | 0 | 0 | 0.019774 | 0 | 0 | 0 | 0 | 0 | 0 | 0 | 0 | 0 | 0 | 0 | 0.0019653 | 0 | 3.8953 |  | 0 | 0 | 0
heat, residential, by combustion of synthetic natural gas from catalytic methanation using boiler, distributed by pipeline, produced by Electrolysis, PEM using water and electricity from grid and carbon sourced from MSWI/CH U | Energy- non-renew | MJ | No | heat | SNG | combustion | boiler | pipeline | catalytic | PEM | grid | MSWI | 0:100 | 0.0025398 |  | 0 | 0 | 0 | 0.019774 | 0 | 0 | 0 | 0 | 0 | 0 | 0 | 0 | 0 | 0 | 0 | 0.0019653 | 0 | 4.1981 |  | 0 | 0 | 0
heat, residential, by combustion of synthetic natural gas from catalytic methanation using boiler, distributed by pipeline, produced by Electrolysis, PEM using water and electricity from grid and carbon sourced from Cement plant/CH U | Energy- non-renew | MJ | No | heat | SNG | combustion | boiler | pipeline | catalytic | PEM | grid | Cement | 0:100 | 0.0025398 |  | 0 | 0 | 0 | 0.019774 | 0 | 0 | 0 | 0 | 0 | 0 | 0 | 0 | 0 | 0 | 0 | 0.0019653 | 0 | 4.1738 |  | 0 | 0 | 0
heat, residential, by combustion of synthetic natural gas from catalytic methanation using boiler, distributed by pipeline, produced by Electrolysis, PEM using water and electricity from Renew (CH) and carbon sourced from DAC/CH U | Energy- non-renew | MJ | No | heat | SNG | combustion | boiler | pipeline | catalytic | PEM | Renew (CH) | DAC |  | 0.0025398 |  | 0 | 0 | 0 | 0.019774 | 0 | 0 | 0 | 0 | 0 | 0 | 0 | 0 | 0 | 0 | 0 | 0.0019653 | 0 | 0.76679 |  | 0 | 0 | 0
heat, residential, by combustion of synthetic natural gas from catalytic methanation using boiler, distributed by pipeline, produced by Electrolysis, PEM using water and electricity from PV + Wind (MA) and carbon sourced from DAC/CH U | Energy- non-renew | MJ | Yes | heat | SNG | combustion | boiler | pipeline | catalytic | PEM | PV + Wind (MA) | DAC |  | 0.0025398 |  | 0 | 0 | 0 | 0.019774 | 0 | 0 | 0 | 0 | 0 | 0 | 0 | 0 | 0 | 0 | 0 | 0.0019653 | 0 | 1.0282 |  | 0 | 0 | 0
heat, residential, by combustion of synthetic natural gas from catalytic methanation using boiler, distributed by pipeline, produced by Electrolysis, PEM using water and electricity from Solar PV (MA) and carbon sourced from DAC/CH U | Energy- non-renew | MJ | No | heat | SNG | combustion | boiler | pipeline | catalytic | PEM | Solar PV (MA) | DAC |  | 0.0025398 |  | 0 | 0 | 0 | 0.019774 | 0 | 0 | 0 | 0 | 0 | 0 | 0 | 0 | 0 | 0 | 0 | 0.0019653 | 0 | 1.1539 |  | 0 | 0 | 0
heat, residential, by combustion of synthetic natural gas from catalytic methanation using boiler, distributed by pipeline, produced by Electrolysis, PEM using water and electricity from Wind (MA) and carbon sourced from DAC/CH U | Energy- non-renew | MJ | No | heat | SNG | combustion | boiler | pipeline | catalytic | PEM | Wind (MA) | DAC |  | 0.0025398 |  | 0 | 0 | 0 | 0.019774 | 0 | 0 | 0 | 0 | 0 | 0 | 0 | 0 | 0 | 0 | 0 | 0.0019653 | 0 | 1.0222 |  | 0 | 0 | 0
heat, residential, by combustion of synthetic natural gas from catalytic methanation using boiler, distributed by pipeline, produced by Electrolysis, PEM using water and electricity from Solar PV (CH) and carbon sourced from DAC/CH U | Energy- non-renew | MJ | No | heat | SNG | combustion | boiler | pipeline | catalytic | PEM | Solar PV (CH) | DAC |  | 0.0025398 |  | 0 | 0 | 0 | 0.019774 | 0 | 0 | 0 | 0 | 0 | 0 | 0 | 0 | 0 | 0 | 0 | 0.0019653 | 0 | 0.94552 |  | 0 | 0 | 0
heat, residential, by combustion of synthetic natural gas from catalytic methanation using boiler, distributed by pipeline, produced by Electrolysis, PEM using water and electricity from Hydro (CH) and carbon sourced from DAC/CH U | Energy- non-renew | MJ | No | heat | SNG | combustion | boiler | pipeline | catalytic | PEM | Hydro (CH) | DAC |  | 0.0025398 |  | 0 | 0 | 0 | 0.019774 | 0 | 0 | 0 | 0 | 0 | 0 | 0 | 0 | 0 | 0 | 0 | 0.0019653 | 0 | 0.72485 |  | 0 | 0 | 0
heat, residential, by combustion of synthetic natural gas from catalytic methanation using boiler, distributed by pipeline, produced by Electrolysis, PEM using water and electricity from Wind (DK) and carbon sourced from DAC/CH U | Energy- non-renew | MJ | No | heat | SNG | combustion | boiler | pipeline | catalytic | PEM | Wind (DK) | DAC |  | 0.0025398 |  | 0 | 0 | 0 | 0.019774 | 0 | 0 | 0 | 0 | 0 | 0 | 0 | 0 | 0 | 0 | 0 | 0.0019653 | 0 | 0.97925 |  | 0 | 0 | 0
methanol supply, produced with hydrogen from Electrolysis, PEM using water and electricity from grid, and carbon from DAC/CH U | Energy- non-renew | MJ | No | [10 empty] | 0 |  | 0 | 0 | 0 | 0.050185 | 0 | 0 | 0.00014262 | 0 | 0 | 0 | 0 | 0 | 0 | 113.0988 | 0 | 0.0062852 | 0 | 0 |  | 0 | 1.3665 | 0
methanol supply, produced with hydrogen from Electrolysis, PEM using water and electricity from grid, and carbon from MSWI/CH U | Energy- non-renew | MJ | No | [10 empty] | 0 |  | 0 | 0 | 0 | 0.050185 | 0 | 0 | 0.00014262 | 0 | 0 | 0 | 0 | 0 | 0 | 98.9491 | 0 | 0.0062852 | 0 | 0 |  | 0 | 1.3665 | 0
methanol supply, produced with hydrogen from Electrolysis, PEM using water and electricity from grid, and carbon from Cement plant/CH U | Energy- non-renew | MJ | No | [10 empty] | 0 |  | 0 | 0 | 0 | 0.050185 | 0 | 0 | 0.00014262 | 0 | 0 | 0 | 0 | 0 | 0 | 98.0795 | 0 | 0.0062852 | 0 | 0 |  | 0 | 1.3665 | 0
methanol supply, produced with hydrogen from Electrolysis, PEM using water and electricity from Renew (CH), and carbon from DAC/CH U | Energy- non-renew | MJ | No | [10 empty] | 0 |  | 0 | 0 | 0 | 0.050185 | 0 | 0 | 0.00014262 | 0 | 0 | 0 | 0 | 0 | 0 | 30.0478 | 0 | 0.0062852 | 0 | 0 |  | 0 | 1.3665 | 0
methanol supply, produced with hydrogen from Electrolysis, PEM using water and electricity from PV + Wind (MA), and carbon from DAC/CH U | Energy- non-renew | MJ | No | [10 empty] | 0 |  | 0 | 0 | 0 | 0.050185 | 0 | 0 | 0.00014262 | 0 | 0 | 0 | 0 | 0 | 0 | 37.9469 | 0 | 0.0062852 | 0 | 0 |  | 0 | 1.3665 | 0
methanol supply, produced with hydrogen from Electrolysis, PEM using water and electricity from Solar PV (MA), and carbon from DAC/CH U | Energy- non-renew | MJ | No | [10 empty] | 0 |  | 0 | 0 | 0 | 0.050185 | 0 | 0 | 0.00014262 | 0 | 0 | 0 | 0 | 0 | 0 | 40.6705 | 0 | 0.0062852 | 0 | 0 |  | 0 | 1.3665 | 0
methanol supply, produced with hydrogen from Electrolysis, PEM using water and electricity from Wind (MA), and carbon from DAC/CH U | Energy- non-renew | MJ | No | [10 empty] | 0 |  | 0 | 0 | 0 | 0.050185 | 0 | 0 | 0.00014262 | 0 | 0 | 0 | 0 | 0 | 0 | 31.372 | 0 | 0.0062852 | 0 | 0 |  | 0 | 1.3665 | 0
methanol supply, produced with hydrogen from Electrolysis, PEM using water and electricity from Solar PV (CH), and carbon from DAC/CH U | Energy- non-renew | MJ | No | [10 empty] | 0 |  | 0 | 0 | 0 | 0.050185 | 0 | 0 | 0.00014262 | 0 | 0 | 0 | 0 | 0 | 0 | 36.8852 | 0 | 0.0062852 | 0 | 0 |  | 0 | 1.3665 | 0
methanol supply, produced with hydrogen from Electrolysis, PEM using water and electricity from Hydro (CH), and carbon from DAC/CH U | Energy- non-renew | MJ | No | [10 empty] | 0 |  | 0 | 0 | 0 | 0.050185 | 0 | 0 | 0.00014262 | 0 | 0 | 0 | 0 | 0 | 0 | 36.8852 | 0 | 0.0062852 | 0 | 0 |  | 0 | 1.3665 | 0
methanol supply, produced with hydrogen from Electrolysis, PEM using water and electricity from Wind (DK), and carbon from DAC/CH U | Energy- non-renew | MJ | No | [10 empty] | 0 |  | 0 | 0 | 0 | 0.050185 | 0 | 0 | 0.00014262 | 0 | 0 | 0 | 0 | 0 | 0 | 36.8852 | 0 | 0.0062852 | 0 | 0 |  | 0 | 1.3665 | 0
heat, residential, by combustion of methanol using boiler, distributed by truck, produced by Electrolysis, PEM using water and electricity from grid and carbon sourced from DAC/CH U | Energy- non-renew | MJ | Yes | heat | methanol | combustion | boiler | truck |  | PEM | grid | DAC |  | 0.0041741 |  | 0 | 0 | 0 | 0.026987 | 0 | 0 | 8.2472e-05 | 0 | 0 | 0 | 0 | 0 | 0 | 0 | 6.3628 | 0.0084307 | 0 | 0 |  | 0 | 0 | 0
heat, residential, by combustion of methanol using boiler, distributed by truck, produced by Electrolysis, PEM using water and electricity from grid and carbon sourced from MSWI/CH U | Energy- non-renew | MJ | No | heat | methanol | combustion | boiler | truck |  | PEM | grid | MSWI | 50:50 | 0.0041741 |  | 0 | 0 | 0 | 0.026987 | 0 | 0 | 8.2472e-05 | 0 | 0 | 0 | 0 | 0 | 0 | 0 | 5.5767 | 0.0084307 | 0 | 0 |  | 0 | 0 | 0
heat, residential, by combustion of methanol using boiler, distributed by truck, produced by Electrolysis, PEM using water and electricity from grid and carbon sourced from Cement plant/CH U | Energy- non-renew | MJ | No | heat | methanol | combustion | boiler | truck |  | PEM | grid | Cement | 50:50 | 0.0041741 |  | 0 | 0 | 0 | 0.026987 | 0 | 0 | 8.2472e-05 | 0 | 0 | 0 | 0 | 0 | 0 | 0 | 5.5284 | 0.0084307 | 0 | 0 |  | 0 | 0 | 0
heat, residential, by combustion of methanol using boiler, distributed by truck, produced by Electrolysis, PEM using water and electricity from grid and carbon sourced from MSWI/CH U | Energy- non-renew | MJ | No | heat | methanol | combustion | boiler | truck |  | PEM | grid | MSWI | 100:0 | 0.0041741 |  | 0 | 0 | 0 | 0.026987 | 0 | 0 | 8.2472e-05 | 0 | 0 | 0 | 0 | 0 | 0 | 0 | 5.9113 | 0.0084307 | 0 | 0 |  | 0 | 0 | 0
heat, residential, by combustion of methanol using boiler, distributed by truck, produced by Electrolysis, PEM using water and electricity from grid and carbon sourced from Cement plant/CH U | Energy- non-renew | MJ | No | heat | methanol | combustion | boiler | truck |  | PEM | grid | Cement | 100:0 | 0.0041741 |  | 0 | 0 | 0 | 0.026987 | 0 | 0 | 8.2472e-05 | 0 | 0 | 0 | 0 | 0 | 0 | 0 | 5.8158 | 0.0084307 | 0 | 0 |  | 0 | 0 | 0
heat, residential, by combustion of methanol using boiler, distributed by truck, produced by Electrolysis, PEM using water and electricity from grid and carbon sourced from MSWI/CH U | Energy- non-renew | MJ | No | heat | methanol | combustion | boiler | truck |  | PEM | grid | MSWI | 0:100 | 0.0041741 |  | 0 | 0 | 0 | 0.026987 | 0 | 0 | 8.2472e-05 | 0 | 0 | 0 | 0 | 0 | 0 | 0 | 5.2309 | 0.0084307 | 0 | 0 |  | 0 | 0 | 0
heat, residential, by combustion of methanol using boiler, distributed by truck, produced by Electrolysis, PEM using water and electricity from grid and carbon sourced from Cement plant/CH U | Energy- non-renew | MJ | No | heat | methanol | combustion | boiler | truck |  | PEM | grid | Cement | 0:100 | 0.0041741 |  | 0 | 0 | 0 | 0.026987 | 0 | 0 | 8.2472e-05 | 0 | 0 | 0 | 0 | 0 | 0 | 0 | 5.2354 | 0.0084307 | 0 | 0 |  | 0 | 0 | 0
heat, residential, by combustion of methanol using boiler, distributed by truck, produced by Electrolysis, PEM using water and electricity from Renew (CH) and carbon sourced from DAC/CH U | Energy- non-renew | MJ | No | heat | methanol | combustion | boiler | truck |  | PEM | Renew (CH) | DAC |  | 0.0041741 |  | 0 | 0 | 0 | 0.026987 | 0 | 0 | 8.2472e-05 | 0 | 0 | 0 | 0 | 0 | 0 | 0 | 1.7485 | 0.0084307 | 0 | 0 |  | 0 | 0 | 0
heat, residential, by combustion of methanol using boiler, distributed by truck, produced by Electrolysis, PEM using water and electricity from PV + Wind (MA) and carbon sourced from DAC/CH U | Energy- non-renew | MJ | Yes | heat | methanol | combustion | boiler | truck |  | PEM | PV + Wind (MA) | DAC |  | 0.0041741 |  | 0 | 0 | 0 | 0.026987 | 0 | 0 | 8.2472e-05 | 0 | 0 | 0 | 0 | 0 | 0 | 0 | 2.1874 | 0.0084307 | 0 | 0 |  | 0 | 0 | 0
heat, residential, by combustion of methanol using boiler, distributed by truck, produced by Electrolysis, PEM using water and electricity from Solar PV (MA) and carbon sourced from DAC/CH U | Energy- non-renew | MJ | No | heat | methanol | combustion | boiler | truck |  | PEM | Solar PV (MA) | DAC |  | 0.0041741 |  | 0 | 0 | 0 | 0.026987 | 0 | 0 | 8.2472e-05 | 0 | 0 | 0 | 0 | 0 | 0 | 0 | 2.3387 | 0.0084307 | 0 | 0 |  | 0 | 0 | 0
heat, residential, by combustion of methanol using boiler, distributed by truck, produced by Electrolysis, PEM using water and electricity from Wind (MA) and carbon sourced from DAC/CH U | Energy- non-renew | MJ | No | heat | methanol | combustion | boiler | truck |  | PEM | Wind (MA) | DAC |  | 0.0041741 |  | 0 | 0 | 0 | 0.026987 | 0 | 0 | 8.2472e-05 | 0 | 0 | 0 | 0 | 0 | 0 | 0 | 1.8221 | 0.0084307 | 0 | 0 |  | 0 | 0 | 0
heat, residential, by combustion of methanol using boiler, distributed by truck, produced by Electrolysis, PEM using water and electricity from Solar PV (CH) and carbon sourced from DAC/CH U | Energy- non-renew | MJ | No | heat | methanol | combustion | boiler | truck |  | PEM | Solar PV (CH) | DAC |  | 0.0041741 |  | 0 | 0 | 0 | 0.026987 | 0 | 0 | 8.2472e-05 | 0 | 0 | 0 | 0 | 0 | 0 | 0 | 2.1284 | 0.0084307 | 0 | 0 |  | 0 | 0 | 0
heat, residential, by combustion of methanol using boiler, distributed by truck, produced by Electrolysis, PEM using water and electricity from Hydro (CH) and carbon sourced from DAC/CH U | Energy- non-renew | MJ | No | heat | methanol | combustion | boiler | truck |  | PEM | Hydro (CH) | DAC |  | 0.0041741 |  | 0 | 0 | 0 | 0.026987 | 0 | 0 | 8.2472e-05 | 0 | 0 | 0 | 0 | 0 | 0 | 0 | 2.1284 | 0.0084307 | 0 | 0 |  | 0 | 0 | 0
heat, residential, by combustion of methanol using boiler, distributed by truck, produced by Electrolysis, PEM using water and electricity from Wind (DK) and carbon sourced from DAC/CH U | Energy- non-renew | MJ | No | heat | methanol | combustion | boiler | truck |  | PEM | Wind (DK) | DAC |  | 0.0041741 |  | 0 | 0 | 0 | 0.026987 | 0 | 0 | 8.2472e-05 | 0 | 0 | 0 | 0 | 0 | 0 | 0 | 2.1284 | 0.0084307 | 0 | 0 |  | 0 | 0 | 0
heat, residential, by conversion of methanol using fuel cell, DMFC allocated by exergy, distributed by truck, produced by Electrolysis, PEM using water and electricity from grid and carbon sourced from DAC/CH U | Energy- non-renew | MJ | Yes | heat | methanol | conversion | DMFC | truck |  | PEM | grid | DAC |  | 0 |  | 0 | 0 | 0 | 0 | 0 | 0 | 0 | 0.0048709 | 0 | 0 | 0 | 0 | 0 | 0 | 1.9961 | 0.005482 | 0 | 0 |  | 0 | 0 | 0
heat, residential, by conversion of methanol using fuel cell, DMFC allocated by exergy, distributed by truck, produced by Electrolysis, PEM using water and electricity from grid and carbon sourced from MSWI/CH U | Energy- non-renew | MJ | No | heat | methanol | conversion | DMFC | truck |  | PEM | grid | MSWI | 50:50 | 0 |  | 0 | 0 | 0 | 0 | 0 | 0 | 0 | 0.0048709 | 0 | 0 | 0 | 0 | 0 | 0 | 1.7495 | 0.005482 | 0 | 0 |  | 0 | 0 | 0
heat, residential, by conversion of methanol using fuel cell, DMFC allocated by exergy, distributed by truck, produced by Electrolysis, PEM using water and electricity from grid and carbon sourced from Cement plant/CH U | Energy- non-renew | MJ | No | heat | methanol | conversion | DMFC | truck |  | PEM | grid | Cement | 50:50 | 0 |  | 0 | 0 | 0 | 0 | 0 | 0 | 0 | 0.0048709 | 0 | 0 | 0 | 0 | 0 | 0 | 1.7343 | 0.005482 | 0 | 0 |  | 0 | 0 | 0
heat, residential, by conversion of methanol using fuel cell, DMFC allocated by exergy, distributed by truck, produced by Electrolysis, PEM using water and electricity from grid and carbon sourced from MSWI/CH U | Energy- non-renew | MJ | No | heat | methanol | conversion | DMFC | truck |  | PEM | grid | MSWI | 100:0 | 0 |  | 0 | 0 | 0 | 0 | 0 | 0 | 0 | 0.0048709 | 0 | 0 | 0 | 0 | 0 | 0 | 1.8545 | 0.005482 | 0 | 0 |  | 0 | 0 | 0
heat, residential, by conversion of methanol using fuel cell, DMFC allocated by exergy, distributed by truck, produced by Electrolysis, PEM using water and electricity from grid and carbon sourced from Cement plant/CH U | Energy- non-renew | MJ | No | heat | methanol | conversion | DMFC | truck |  | PEM | grid | Cement | 100:0 | 0 |  | 0 | 0 | 0 | 0 | 0 | 0 | 0 | 0.0048709 | 0 | 0 | 0 | 0 | 0 | 0 | 1.8245 | 0.005482 | 0 | 0 |  | 0 | 0 | 0
heat, residential, by conversion of methanol using fuel cell, DMFC allocated by exergy, distributed by truck, produced by Electrolysis, PEM using water and electricity from grid and carbon sourced from MSWI/CH U | Energy- non-renew | MJ | No | heat | methanol | conversion | DMFC | truck |  | PEM | grid | MSWI | 0:100 | 0 |  | 0 | 0 | 0 | 0 | 0 | 0 | 0 | 0.0048709 | 0 | 0 | 0 | 0 | 0 | 0 | 1.641 | 0.005482 | 0 | 0 |  | 0 | 0 | 0
heat, residential, by conversion of methanol using fuel cell, DMFC allocated by exergy, distributed by truck, produced by Electrolysis, PEM using water and electricity from grid and carbon sourced from Cement plant/CH U | Energy- non-renew | MJ | No | heat | methanol | conversion | DMFC | truck |  | PEM | grid | Cement | 0:100 | 0 |  | 0 | 0 | 0 | 0 | 0 | 0 | 0 | 0.0048709 | 0 | 0 | 0 | 0 | 0 | 0 | 1.6424 | 0.005482 | 0 | 0 |  | 0 | 0 | 0
heat, residential, by conversion of methanol using fuel cell, DMFC allocated by exergy, distributed by truck, produced by Electrolysis, PEM using water and electricity from Renew (CH) and carbon sourced from DAC/CH U | Energy- non-renew | MJ | No | heat | methanol | conversion | DMFC | truck |  | PEM | Renew (CH) | DAC |  | 0 |  | 0 | 0 | 0 | 0 | 0 | 0 | 0 | 0.0048709 | 0 | 0 | 0 | 0 | 0 | 0 | 0.54854 | 0.005482 | 0 | 0 |  | 0 | 0 | 0
heat, residential, by conversion of methanol using fuel cell, DMFC allocated by exergy, distributed by truck, produced by Electrolysis, PEM using water and electricity from PV + Wind (MA) and carbon sourced from DAC/CH U | Energy- non-renew | MJ | Yes | heat | methanol | conversion | DMFC | truck |  | PEM | PV + Wind (MA) | DAC |  | 0 |  | 0 | 0 | 0 | 0 | 0 | 0 | 0 | 0.0048709 | 0 | 0 | 0 | 0 | 0 | 0 | 0.68622 | 0.005482 | 0 | 0 |  | 0 | 0 | 0
heat, residential, by conversion of methanol using fuel cell, DMFC allocated by exergy, distributed by truck, produced by Electrolysis, PEM using water and electricity from Solar PV (MA) and carbon sourced from DAC/CH U | Energy- non-renew | MJ | No | heat | methanol | conversion | DMFC | truck |  | PEM | Solar PV (MA) | DAC |  | 0 |  | 0 | 0 | 0 | 0 | 0 | 0 | 0 | 0.0048709 | 0 | 0 | 0 | 0 | 0 | 0 | 0.73369 | 0.005482 | 0 | 0 |  | 0 | 0 | 0
heat, residential, by conversion of methanol using fuel cell, DMFC allocated by exergy, distributed by truck, produced by Electrolysis, PEM using water and electricity from Wind (MA) and carbon sourced from DAC/CH U | Energy- non-renew | MJ | No | heat | methanol | conversion | DMFC | truck |  | PEM | Wind (MA) | DAC |  | 0 |  | 0 | 0 | 0 | 0 | 0 | 0 | 0 | 0.0048709 | 0 | 0 | 0 | 0 | 0 | 0 | 0.57162 | 0.005482 | 0 | 0 |  | 0 | 0 | 0
heat, residential, by conversion of methanol using fuel cell, DMFC allocated by exergy, distributed by truck, produced by Electrolysis, PEM using water and electricity from Solar PV (CH) and carbon sourced from DAC/CH U | Energy- non-renew | MJ | No | heat | methanol | conversion | DMFC | truck |  | PEM | Solar PV (CH) | DAC |  | 0 |  | 0 | 0 | 0 | 0 | 0 | 0 | 0 | 0.0048709 | 0 | 0 | 0 | 0 | 0 | 0 | 0.66771 | 0.005482 | 0 | 0 |  | 0 | 0 | 0
heat, residential, by conversion of methanol using fuel cell, DMFC allocated by exergy, distributed by truck, produced by Electrolysis, PEM using water and electricity from Hydro (CH) and carbon sourced from DAC/CH U | Energy- non-renew | MJ | No | heat | methanol | conversion | DMFC | truck |  | PEM | Hydro (CH) | DAC |  | 0 |  | 0 | 0 | 0 | 0 | 0 | 0 | 0 | 0.0048709 | 0 | 0 | 0 | 0 | 0 | 0 | 0.66771 | 0.005482 | 0 | 0 |  | 0 | 0 | 0
heat, residential, by conversion of methanol using fuel cell, DMFC allocated by exergy, distributed by truck, produced by Electrolysis, PEM using water and electricity from Wind (DK) and carbon sourced from DAC/CH U | Energy- non-renew | MJ | No | heat | methanol | conversion | DMFC | truck |  | PEM | Wind (DK) | DAC |  | 0 |  | 0 | 0 | 0 | 0 | 0 | 0 | 0 | 0.0048709 | 0 | 0 | 0 | 0 | 0 | 0 | 0.66771 | 0.005482 | 0 | 0 |  | 0 | 0 | 0
electricity, residential, by conversion of methanol using fuel cell, DMFC allocated by exergy, distributed by truck, produced by Electrolysis, PEM using water and electricity from grid and carbon sourced from DAC/CH U | Energy- non-renew | MJ | Yes | electricity | methanol | conversion | DMFC | truck |  | PEM | grid | DAC |  | 0 |  | 0 | 0 | 0 | 0 | 0 | 0 | 0 | 0.083092 | 0 | 0 | 0 | 0 | 0 | 0 | 56.7342 | 0.005482 | 0 | 0 |  | 0 | 0 | 0
electricity, residential, by conversion of methanol using fuel cell, DMFC allocated by exergy, distributed by truck, produced by Electrolysis, PEM using water and electricity from grid and carbon sourced from MSWI/CH U | Energy- non-renew | MJ | No | electricity | methanol | conversion | DMFC | truck |  | PEM | grid | MSWI | 50:50 | 0 |  | 0 | 0 | 0 | 0 | 0 | 0 | 0 | 0.083092 | 0 | 0 | 0 | 0 | 0 | 0 | 49.7244 | 0.005482 | 0 | 0 |  | 0 | 0 | 0
electricity, residential, by conversion of methanol using fuel cell, DMFC allocated by exergy, distributed by truck, produced by Electrolysis, PEM using water and electricity from grid and carbon sourced from Cement plant/CH U | Energy- non-renew | MJ | No | electricity | methanol | conversion | DMFC | truck |  | PEM | grid | Cement | 50:50 | 0 |  | 0 | 0 | 0 | 0 | 0 | 0 | 0 | 0.083092 | 0 | 0 | 0 | 0 | 0 | 0 | 49.2936 | 0.005482 | 0 | 0 |  | 0 | 0 | 0
electricity, residential, by conversion of methanol using fuel cell, DMFC allocated by exergy, distributed by truck, produced by Electrolysis, PEM using water and electricity from grid and carbon sourced from MSWI/CH U | Energy- non-renew | MJ | No | electricity | methanol | conversion | DMFC | truck |  | PEM | grid | MSWI | 100:0 | 0 |  | 0 | 0 | 0 | 0 | 0 | 0 | 0 | 0.083092 | 0 | 0 | 0 | 0 | 0 | 0 | 52.7079 | 0.005482 | 0 | 0 |  | 0 | 0 | 0
electricity, residential, by conversion of methanol using fuel cell, DMFC allocated by exergy, distributed by truck, produced by Electrolysis, PEM using water and electricity from grid and carbon sourced from Cement plant/CH U | Energy- non-renew | MJ | No | electricity | methanol | conversion | DMFC | truck |  | PEM | grid | Cement | 100:0 | 0 |  | 0 | 0 | 0 | 0 | 0 | 0 | 0 | 0.083092 | 0 | 0 | 0 | 0 | 0 | 0 | 51.8569 | 0.005482 | 0 | 0 |  | 0 | 0 | 0
electricity, residential, by conversion of methanol using fuel cell, DMFC allocated by exergy, distributed by truck, produced by Electrolysis, PEM using water and electricity from grid and carbon sourced from MSWI/CH U | Energy- non-renew | MJ | No | electricity | methanol | conversion | DMFC | truck |  | PEM | grid | MSWI | 0:100 | 0 |  | 0 | 0 | 0 | 0 | 0 | 0 | 0 | 0.083092 | 0 | 0 | 0 | 0 | 0 | 0 | 46.6415 | 0.005482 | 0 | 0 |  | 0 | 0 | 0
electricity, residential, by conversion of methanol using fuel cell, DMFC allocated by exergy, distributed by truck, produced by Electrolysis, PEM using water and electricity from grid and carbon sourced from Cement plant/CH U | Energy- non-renew | MJ | No | electricity | methanol | conversion | DMFC | truck |  | PEM | grid | Cement | 0:100 | 0 |  | 0 | 0 | 0 | 0 | 0 | 0 | 0 | 0.083092 | 0 | 0 | 0 | 0 | 0 | 0 | 46.6811 | 0.005482 | 0 | 0 |  | 0 | 0 | 0
electricity, residential, by conversion of methanol using fuel cell, DMFC allocated by exergy, distributed by truck, produced by Electrolysis, PEM using water and electricity from Renew (CH) and carbon sourced from DAC/CH U | Energy- non-renew | MJ | No | electricity | methanol | conversion | DMFC | truck |  | PEM | Renew (CH) | DAC |  | 0 |  | 0 | 0 | 0 | 0 | 0 | 0 | 0 | 0.083092 | 0 | 0 | 0 | 0 | 0 | 0 | 15.5907 | 0.005482 | 0 | 0 |  | 0 | 0 | 0
electricity, residential, by conversion of methanol using fuel cell, DMFC allocated by exergy, distributed by truck, produced by Electrolysis, PEM using water and electricity from PV + Wind (MA) and carbon sourced from DAC/CH U | Energy- non-renew | MJ | Yes | electricity | methanol | conversion | DMFC | truck |  | PEM | PV + Wind (MA) | DAC |  | 0 |  | 0 | 0 | 0 | 0 | 0 | 0 | 0 | 0.083092 | 0 | 0 | 0 | 0 | 0 | 0 | 19.5039 | 0.005482 | 0 | 0 |  | 0 | 0 | 0
electricity, residential, by conversion of methanol using fuel cell, DMFC allocated by exergy, distributed by truck, produced by Electrolysis, PEM using water and electricity from Solar PV (MA) and carbon sourced from DAC/CH U | Energy- non-renew | MJ | No | electricity | methanol | conversion | DMFC | truck |  | PEM | Solar PV (MA) | DAC |  | 0 |  | 0 | 0 | 0 | 0 | 0 | 0 | 0 | 0.083092 | 0 | 0 | 0 | 0 | 0 | 0 | 20.8532 | 0.005482 | 0 | 0 |  | 0 | 0 | 0
electricity, residential, by conversion of methanol using fuel cell, DMFC allocated by exergy, distributed by truck, produced by Electrolysis, PEM using water and electricity from Wind (MA) and carbon sourced from DAC/CH U | Energy- non-renew | MJ | No | electricity | methanol | conversion | DMFC | truck |  | PEM | Wind (MA) | DAC |  | 0 |  | 0 | 0 | 0 | 0 | 0 | 0 | 0 | 0.083092 | 0 | 0 | 0 | 0 | 0 | 0 | 16.2467 | 0.005482 | 0 | 0 |  | 0 | 0 | 0
electricity, residential, by conversion of methanol using fuel cell, DMFC allocated by exergy, distributed by truck, produced by Electrolysis, PEM using water and electricity from Solar PV (CH) and carbon sourced from DAC/CH U | Energy- non-renew | MJ | No | electricity | methanol | conversion | DMFC | truck |  | PEM | Solar PV (CH) | DAC |  | 0 |  | 0 | 0 | 0 | 0 | 0 | 0 | 0 | 0.083092 | 0 | 0 | 0 | 0 | 0 | 0 | 18.9779 | 0.005482 | 0 | 0 |  | 0 | 0 | 0
electricity, residential, by conversion of methanol using fuel cell, DMFC allocated by exergy, distributed by truck, produced by Electrolysis, PEM using water and electricity from Hydro (CH) and carbon sourced from DAC/CH U | Energy- non-renew | MJ | No | electricity | methanol | conversion | DMFC | truck |  | PEM | Hydro (CH) | DAC |  | 0 |  | 0 | 0 | 0 | 0 | 0 | 0 | 0 | 0.083092 | 0 | 0 | 0 | 0 | 0 | 0 | 18.9779 | 0.005482 | 0 | 0 |  | 0 | 0 | 0
electricity, residential, by conversion of methanol using fuel cell, DMFC allocated by exergy, distributed by truck, produced by Electrolysis, PEM using water and electricity from Wind (DK) and carbon sourced from DAC/CH U | Energy- non-renew | MJ | No | electricity | methanol | conversion | DMFC | truck |  | PEM | Wind (DK) | DAC |  | 0 |  | 0 | 0 | 0 | 0 | 0 | 0 | 0 | 0.083092 | 0 | 0 | 0 | 0 | 0 | 0 | 18.9779 | 0.005482 | 0 | 0 |  | 0 | 0 | 0
heat, residential, by transfer of geothermal heat using ground source heat pump using electricity from grid/CH U | Energy- non-renew | MJ | No | [10 empty] | 0 |  | 0 | 0 | 0 | 0.53353 | 0 | 3.6681e-05 | 0.00015936 | 0 | 0 | 0 | 0 | 0 | 0 | 0 | 0 | 0.0001507 | 0 | 0 |  | 0 | 1.658e-07 | 0
heat, residential, by transfer of geothermal heat using ground source heat pump using electricity from Solar PV (CH)/CH U | Energy- non-renew | MJ | No | [10 empty] | 0 |  | 0 | 0 | 0 | 0.033551 | 0 | 3.6681e-05 | 0.00015936 | 0 | 0 | 0 | 0 | 0 | 0 | 0 | 0 | 0.0001507 | 0 | 0 |  | 0 | 1.658e-07 | 0
heat, residential, by transfer of geothermal heat using water source heat pump using electricity from grid/CH U | Energy- non-renew | MJ | No | [10 empty] | 0 |  | 0 | 0 | 0 | 0.53353 | 0 | 3.6681e-05 | 0.00015936 | 0 | 0 | 0 | 0 | 0 | 0 | 0 | 0 | 0.0001507 | 0 | 0 |  | 0 | 1.658e-07 | 0
heat, residential, by transfer of geothermal heat using water source heat pump using electricity from Solar PV (CH)/CH U | Energy- non-renew | MJ | No | [10 empty] | 0 |  | 0 | 0 | 0 | 0.033551 | 0 | 3.6681e-05 | 0.00015936 | 0 | 0 | 0 | 0 | 0 | 0 | 0 | 0 | 0.0001507 | 0 | 0 |  | 0 | 1.658e-07 | 0
heat, residential, by transfer of outdoor heat using air source heat pump using electricity from grid/CH U | Energy- non-renew | MJ | No | [10 empty] | 0 |  | 0 | 0 | 0 | 0.74311 | 0 | 4.8271e-05 | 0.00015936 | 0 | 0 | 0 | 0 | 0 | 0 | 0 | 0 | 0.00015695 | 0 | 0 |  | 0 | 2.06e-07 | 0
heat, residential, by transfer of outdoor heat using air source heat pump using electricity from Solar PV (CH)/CH U | Energy- non-renew | MJ | No | [10 empty] | 0 |  | 0 | 0 | 0 | 0.046731 | 0 | 4.8271e-05 | 0.00015936 | 0 | 0 | 0 | 0 | 0 | 0 | 0 | 0 | 0.00015695 | 0 | 0 |  | 0 | 2.06e-07 | 0
hydrogen production, steam methane reforming of natural gas, 25 bar/CH U | Energy- non-renew | MJ | No | hydrogen | [5 empty] | SMR | NG (CH) |  |  | 0 |  | 0 | 0 | 0 | 0 | 0 | 0 | 0 | 0 | 0 | 0 | 0 | 0 | 0 | 0 | 0 | 183.6221 | 0 | 0 |  | 0 | 0.00065867 | 0.11517
hydrogen production, steam methane reforming of natural gas, with CCS, 25 bar/CH U | Energy- non-renew | MJ | No | hydrogen | [5 empty] | SMR + CCS | NG (CH) |  |  | 0 |  | 0.82552 | 0 | 0 | 0 | 0 | 0 | 0 | 0 | 0 | 0 | 0 | 0 | 0 | 0 | 0 | 180.7599 | 0 | 0 |  | 0 | 0.00071161 | 0.11517
hydrogen production, steam methane reforming of liquefied natural gas, 25 bar/CH U | Energy- non-renew | MJ | No | hydrogen | [5 empty] | SMR | LNG |  |  | 0 |  | 0 | 0 | 0 | 0 | 0 | 0 | 0 | 0 | 0 | 0 | 0 | 0 | 0 | 0 | 0 | 203.9025 | 0 | 0 |  | 0 | 0.00065867 | 0.11517
hydrogen production, steam methane reforming of liquefied natural gas, with CCS, 25 bar/CH U | Energy- non-renew | MJ | No | hydrogen | [5 empty] | SMR + CCS | LNG |  |  | 0 |  | 0.82552 | 0 | 0 | 0 | 0 | 0 | 0 | 0 | 0 | 0 | 0 | 0 | 0 | 0 | 0 | 200.72 | 0 | 0 |  | 0 | 0.00071161 | 0.11517
hydrogen production, auto-thermal reforming of natural gas, 25 bar/CH U | Energy- non-renew | MJ | No | hydrogen | [5 empty] | ATR | NG (CH) |  |  | 0 |  | 0 | 0 | 0 | 0 | 0 | 0 | 0 | 0 | 0 | 0 | 0 | 0 | 0 | 0 | 0 | 201.4136 | 0 | 0 |  | 0 | 0.00065867 | 0.11519
hydrogen production, auto-thermal reforming of natural gas, with CCS, 25 bar/CH U | Energy- non-renew | MJ | No | hydrogen | [5 empty] | ATR + CCS | NG (CH) |  |  | 0 |  | 1.118 | 0 | 0 | 0 | 0 | 0 | 0 | 0 | 0 | 0 | 0 | 0 | 0 | 0 | 0 | 183.064 | 0 | 0 |  | 0 | 0.00073029 | 0.11519
hydrogen production, gaseous, 30 bar, from PEM electrolysis, from grid electricity/CH U | Energy- non-renew | MJ | No | hydrogen | [5 empty] | PEM | grid |  |  | 0 |  | 0 | 0 | 0 | 404.4724 | 7.4827 | 0 | 0.0018662 | 0 | 0 | 0 | 0 | 0 | 0 | 0 | 0 | 0 | 0 | 0 |  | 1.3916 | 0 | 0.2139
hydrogen production, gaseous, 30 bar, from PEM electrolysis, from renewable electricity/CH U | Energy- non-renew | MJ | No | hydrogen | [5 empty] | PEM | Renew (CH) |  |  | 0 |  | 0 | 0 | 0 | 6.3548 | 7.4827 | 0 | 0.0018662 | 0 | 0 | 0 | 0 | 0 | 0 | 0 | 0 | 0 | 0 | 0 |  | 1.3916 | 0 | 0.2139
hydrogen production, gaseous, 30 bar, from PEM electrolysis, from Swiss solar PV/CH U | Energy- non-renew | MJ | No | hydrogen | [5 empty] | PEM | Solar PV (CH) |  |  | 0 |  | 0 | 0 | 0 | 25.4355 | 7.4827 | 0 | 0.0018662 | 0 | 0 | 0 | 0 | 0 | 0 | 0 | 0 | 0 | 0 | 0 |  | 1.3916 | 0 | 0.2139
hydrogen production, gaseous, 30 bar, from PEM electrolysis, from Swiss hydropower/CH U | Energy- non-renew | MJ | No | hydrogen | [5 empty] | PEM | Hydro (CH) |  |  | 0 |  | 0 | 0 | 0 | 1.8775 | 7.4827 | 0 | 0.0018662 | 0 | 0 | 0 | 0 | 0 | 0 | 0 | 0 | 0 | 0 | 0 |  | 1.3916 | 0 | 0.2139
hydrogen production, gaseous, 30 bar, from PEM electrolysis, from Danish wind turbines/DK U | Energy- non-renew | MJ | No | hydrogen | [5 empty] | PEM | Wind (DK) |  |  | 0 |  | 0 | 0 | 0 | 9.8125 | 7.4827 | 0 | 0.0018662 | 0 | 0 | 0 | 0 | 0 | 0 | 0 | 0 | 0 | 0 | 0 |  | 1.3916 | 0 | 0.2139
hydrogen production, gaseous, 30 bar, from PEM electrolysis, from autonomous hybrid plant/MA U | Energy- non-renew | MJ | No | hydrogen | [5 empty] | PEM | PV + Wind (MA) |  |  | 0 |  | 0 | 0 | 0 | 8.3602 | 9.9906 | 0 | 0.00307 | 0 | 0 | 0 | 0 | 0 | 0 | 0 | 0 | 0.051283 | 0 | 0 |  | 0 | 0 | 0.36669
hydrogen production, gaseous, 30 bar, from PEM electrolysis, from autonomous solar-powered plant/MA U | Energy- non-renew | MJ | No | hydrogen | [5 empty] | PEM | Solar PV (MA) |  |  | 0 |  | 0 | 0 | 0 | 17.6428 | 9.452 | 0 | 0.0029051 | 0 | 0 | 0 | 0 | 0 | 0 | 0 | 0 | 4.6303 | 0 | 0 |  | 0 | 0 | 0.36669
hydrogen production, gaseous, 30 bar, from PEM electrolysis, from autonomous wind-powered plant/MA U | Energy- non-renew | MJ | No | hydrogen | [5 empty] | PEM | Wind (MA) |  |  | 0 |  | 0 | 0 | 0 | 6.0726 | 11.6861 | 0 | 0.003591 | 0 | 0 | 0 | 0 | 0 | 0 | 0 | 0 | 0 | 0 | 0 |  | 0 | 0 | 0.36669
hydrogen production, gaseous, 20 bar, from AEC electrolysis, from grid electricity/CH U | Energy- non-renew | MJ | No | hydrogen | [5 empty] | AEC | grid |  |  | 0 |  | 0 | 0 | 0 | 387.9939 | 5.2139 | 0 | 0.0034512 | 0 | 0 | 0 | 0 | 0 | 0 | 0 | 0 | 0.11934 | 0 | 0 |  | 0 | 0.00093762 | 0.2139
hydrogen production, gaseous, 20 bar, from AEC electrolysis, from renewable electricity/CH U | Energy- non-renew | MJ | No | hydrogen | [5 empty] | AEC | Renew (CH) |  |  | 0 |  | 0 | 0 | 0 | 6.0959 | 5.2139 | 0 | 0.0034512 | 0 | 0 | 0 | 0 | 0 | 0 | 0 | 0 | 0.11934 | 0 | 0 |  | 0 | 0.00093762 | 0.2139
hydrogen production, gaseous, 20 bar, from AEC electrolysis, from Swiss solar PV/CH U | Energy- non-renew | MJ | No | hydrogen | [5 empty] | AEC | Solar PV (CH) |  |  | 0 |  | 0 | 0 | 0 | 24.3993 | 5.2139 | 0 | 0.0034512 | 0 | 0 | 0 | 0 | 0 | 0 | 0 | 0 | 0.11934 | 0 | 0 |  | 0 | 0.00093762 | 0.2139
hydrogen production, gaseous, 20 bar, from AEC electrolysis, from Swiss hydropower/CH U | Energy- non-renew | MJ | No | hydrogen | [5 empty] | AEC | Hydro (CH) |  |  | 0 |  | 0 | 0 | 0 | 1.801 | 5.2139 | 0 | 0.0034512 | 0 | 0 | 0 | 0 | 0 | 0 | 0 | 0 | 0.11934 | 0 | 0 |  | 0 | 0.00093762 | 0.2139
hydrogen production, gaseous, 20 bar, from AEC electrolysis, from Danish wind turbines/DK U | Energy- non-renew | MJ | No | hydrogen | [5 empty] | AEC | Wind (DK) |  |  | 0 |  | 0 | 0 | 0 | 9.4127 | 5.2139 | 0 | 0.0034512 | 0 | 0 | 0 | 0 | 0 | 0 | 0 | 0 | 0.11934 | 0 | 0 |  | 0 | 0.0020171 | 0.2139
hydrogen production, gaseous, 1 bar, from SOEC electrolysis, from grid electricity/CH U | Energy- non-renew | MJ | No | hydrogen | [5 empty] | SOEC | grid |  |  | 0 |  | 0 | 0 | 0 | 316.8367 | 11.3059 | 0 | 0.0042002 | 0 | 0 | 0 | 0 | 0 | 0 | 0 | 0 | 0 | 0 | 0 |  | 0 | 0 | 0.2139
hydrogen production, gaseous, 1 bar, from SOEC electrolysis, with steam input, from grid electricity/CH U | Energy- non-renew | MJ | No | hydrogen | [5 empty] | SOEC | grid |  |  | 0 |  | 0 | 0 | 0 | 292.119 | 11.3059 | 0 | 0.0042002 | 0 | 0 | 0 | 0 | 0 | 0 | 0 | 0 | 0 | 0 | 0 |  | 22.0883 | 0 | 0.2139
hydrogen production, gaseous, 1 bar, from SOEC electrolysis, from renewable electricity/CH U | Energy- non-renew | MJ | No | hydrogen | [5 empty] | SOEC | Renew (CH) |  |  | 0 |  | 0 | 0 | 0 | 4.978 | 11.3059 | 0 | 0.0042002 | 0 | 0 | 0 | 0 | 0 | 0 | 0 | 0 | 0 | 0 | 0 |  | 0 | 0 | 0.2139
hydrogen production, gaseous, 1 bar, from SOEC electrolysis, with steam input, from renewable electricity/CH U | Energy- non-renew | MJ | No | hydrogen | [5 empty] | SOEC | Renew (CH) |  |  | 0 |  | 0 | 0 | 0 | 4.5896 | 11.3059 | 0 | 0.0042002 | 0 | 0 | 0 | 0 | 0 | 0 | 0 | 0 | 0 | 0 | 0 |  | 22.0883 | 0 | 0.2139
hydrogen production, gaseous, 1 bar, from SOEC electrolysis, from Swiss solar PV/CH U | Energy- non-renew | MJ | No | hydrogen | [5 empty] | SOEC | Solar PV (CH) |  |  | 0 |  | 0 | 0 | 0 | 19.9245 | 11.3059 | 0 | 0.0042002 | 0 | 0 | 0 | 0 | 0 | 0 | 0 | 0 | 0 | 0 | 0 |  | 0 | 0 | 0.2139
hydrogen production, gaseous, 1 bar, from SOEC electrolysis, from Swiss hydropower/CH U | Energy- non-renew | MJ | No | hydrogen | [5 empty] | SOEC | Hydro (CH) |  |  | 0 |  | 0 | 0 | 0 | 1.4707 | 11.3059 | 0 | 0.0042002 | 0 | 0 | 0 | 0 | 0 | 0 | 0 | 0 | 0 | 0 | 0 |  | 0 | 0 | 0.2139
hydrogen production, gaseous, 1 bar, from SOEC electrolysis, from Danish wind turbines/DK U | Energy- non-renew | MJ | No | hydrogen | [5 empty] | SOEC | Wind (DK) |  |  | 0 |  | 0 | 0 | 0 | 7.6865 | 11.3059 | 0 | 0.0042002 | 0 | 0 | 0 | 0 | 0 | 0 | 0 | 0 | 0 | 0 | 0 |  | 0 | 0 | 0.2139
methane, from electrochemical methanation, with carbon from atmospheric CO2 capture/CH U | Energy- non-renew | MJ | No | SNG |  |  |  |  | electrochemical | PEM | grid | DAC |  | 0 |  | 32.3722 | 0 | 0 | 0 | 0 | 0 | 0 | 0 | 0 | 206.0369 | 0 | 0 | 0 | 0 | 0 | 0.17047 | 0 | 0 |  | 0 | 2.1206e-05 | 0
methane, from electrochemical methanation, with carbon from atmospheric CO2 capture, from renewable electricity/CH U | Energy- non-renew | MJ | No | SNG |  |  |  |  | electrochemical | PEM | Renew (CH) | DAC |  | 0 |  | 32.3722 | 0 | 0 | 0 | 0 | 0 | 0 | 0 | 0 | 7.6947 | 0 | 0 | 0 | 0 | 0 | 0.17047 | 0 | 0 |  | 0 | 2.1206e-05 | 0
methane, from electrochemical methanation, with carbon from atmospheric CO2 capture, hydrogen from autonomous hybrid plant/CH U | Energy- non-renew | MJ | No | SNG |  |  |  |  | electrochemical | PEM | PV + Wind (MA) | DAC |  | 0 |  | 32.3722 | 0 | 0 | 0 | 0 | 0 | 0 | 0 | 0 | 0 | 0 | 21.6001 | 0 | 0 | 0 | 0.17047 | 0 | 0 |  | 0 | 2.1206e-05 | 0
methane, from electrochemical methanation, with carbon from atmospheric CO2 capture, hydrogen from autonomous solar-powered plant/CH U | Energy- non-renew | MJ | No | SNG |  |  |  |  | electrochemical | PEM | Solar PV (MA) | DAC |  | 0 |  | 32.3722 | 0 | 0 | 0 | 0 | 0 | 0 | 0 | 0 | 0 | 0 | 28.2843 | 0 | 0 | 0 | 0.17047 | 0 | 0 |  | 0 | 2.1206e-05 | 0
methane, from electrochemical methanation, with carbon from atmospheric CO2 capture, hydrogen from autonomous wind-powered plant/CH U | Energy- non-renew | MJ | No | SNG |  |  |  |  | electrochemical | PEM | Wind (MA) | DAC |  | 0 |  | 32.3722 | 0 | 0 | 0 | 0 | 0 | 0 | 0 | 0 | 0 | 0 | 21.2775 | 0 | 0 | 0 | 0.17047 | 0 | 0 |  | 0 | 2.1206e-05 | 0
methane, from electrochemical methanation, with carbon from atmospheric CO2 capture, electricity from Swiss solar PV/CH U | Energy- non-renew | MJ | No | SNG |  |  |  |  | electrochemical | PEM | Solar PV (CH) | DAC |  | 0 |  | 32.3722 | 0 | 0 | 0 | 0 | 0 | 0 | 0 | 0 | 17.2007 | 0 | 0 | 0 | 0 | 0 | 0.17047 | 0 | 0 |  | 0 | 2.1206e-05 | 0
methane, from electrochemical methanation, with carbon from atmospheric CO2 capture, electricity from Swiss hydropower/CH U | Energy- non-renew | MJ | No | SNG |  |  |  |  | electrochemical | PEM | Hydro (CH) | DAC |  | 0 |  | 32.3722 | 0 | 0 | 0 | 0 | 0 | 0 | 0 | 0 | 5.464 | 0 | 0 | 0 | 0 | 0 | 0.17047 | 0 | 0 |  | 0 | 2.1206e-05 | 0
methane, from electrochemical methanation, with carbon from atmospheric CO2 capture, hydrogen from Danish offshore wind turbines/CH U | Energy- non-renew | MJ | No | SNG |  |  |  |  | electrochemical | PEM | Wind (DK) | DAC |  | 0 |  | 32.3722 | 0 | 0 | 0 | 0 | 0 | 0 | 0 | 0 | 0 | 0 | 18.9943 | 0 | 0 | 0 | 0.17047 | 0 | 0 |  | 0 | 2.1206e-05 | 0
methane, from electrochemical methanation, with carbon from cement plant/CH U | Energy- non-renew | MJ | No | SNG |  |  |  |  | electrochemical | PEM | grid | Cement |  | 0 |  | 7.9325 | 0 | 0 | 0 | 0 | 0 | 0 | 0 | 0 | 206.0369 | 0 | 0 | 0 | 0 | 0 | 0.17047 | 0 | 0 |  | 0 | 2.1206e-05 | 0
methane, from electrochemical methanation, with carbon from municipal waste incineration plant/CH U | Energy- non-renew | MJ | No | SNG |  |  |  |  | electrochemical | PEM | grid | MSWI |  | 0 |  | 9.3476 | 0 | 0 | 0 | 0 | 0 | 0 | 0 | 0 | 206.0369 | 0 | 0 | 0 | 0 | 0 | 0.17047 | 0 | 0 |  | 0 | 2.1206e-05 | 0
methane, from biological methanation, with carbon from atmospheric CO2 capture/CH U | Energy- non-renew | MJ | No | SNG |  |  |  |  | biological | PEM | grid | DAC |  | 0 |  | 32.3722 | 0 | 0 | 11.6099 | 0 | 0 | 2.4277 | 0 | 0 | 206.7813 | 0 | 0 | 0 | 0 | 0 | 0.065926 | 0 | 0 |  | 0 | 0.00041149 | 0
methane, from biological methanation, with carbon from atmospheric CO2 capture, from renewable electricity/CH U | Energy- non-renew | MJ | No | SNG |  |  |  |  | biological | PEM | Renew (CH) | DAC |  | 0 |  | 32.3722 | 0 | 0 | 11.6099 | 0 | 0 | 2.4277 | 0 | 0 | 7.7225 | 0 | 0 | 0 | 0 | 0 | 0.065926 | 0 | 0 |  | 0 | 0.00041149 | 0
methane, from biological methanation, with carbon from atmospheric CO2 capture, hydrogen from autonomous hybrid plant/CH U | Energy- non-renew | MJ | No | SNG |  |  |  |  | biological | PEM | PV + Wind (MA) | DAC |  | 0 |  | 32.3722 | 0 | 0 | 11.6099 | 0 | 0 | 2.4277 | 0 | 0 | 0 | 0 | 21.6781 | 0 | 0 | 0 | 0.065926 | 0 | 0 |  | 0 | 0.00041149 | 0
methane, from biological methanation, with carbon from atmospheric CO2 capture, hydrogen from autonomous solar-powered plant/CH U | Energy- non-renew | MJ | No | SNG |  |  |  |  | biological | PEM | Solar PV (MA) | DAC |  | 0 |  | 32.3722 | 0 | 0 | 11.6099 | 0 | 0 | 2.4277 | 0 | 0 | 0 | 0 | 28.3864 | 0 | 0 | 0 | 0.065926 | 0 | 0 |  | 0 | 0.00041149 | 0
methane, from biological methanation, with carbon from atmospheric CO2 capture, hydrogen from autonomous wind-powered plant/CH U | Energy- non-renew | MJ | No | SNG |  |  |  |  | biological | PEM | Wind (MA) | DAC |  | 0 |  | 32.3722 | 0 | 0 | 11.6099 | 0 | 0 | 2.4277 | 0 | 0 | 0 | 0 | 21.3544 | 0 | 0 | 0 | 0.065926 | 0 | 0 |  | 0 | 0.00041149 | 0
methane, from biological methanation, with carbon from atmospheric CO2 capture, electricity from Swiss solar PV/CH U | Energy- non-renew | MJ | No | SNG |  |  |  |  | biological | PEM | Solar PV (CH) | DAC |  | 0 |  | 32.3722 | 0 | 0 | 11.6099 | 0 | 0 | 2.4277 | 0 | 0 | 17.2628 | 0 | 0 | 0 | 0 | 0 | 0.065926 | 0 | 0 |  | 0 | 0.00041149 | 0
methane, from biological methanation, with carbon from atmospheric CO2 capture, electricity from Swiss hydropower/CH U | Energy- non-renew | MJ | No | SNG |  |  |  |  | biological | PEM | Hydro (CH) | DAC |  | 0 |  | 32.3722 | 0 | 0 | 11.6099 | 0 | 0 | 2.4277 | 0 | 0 | 5.4838 | 0 | 0 | 0 | 0 | 0 | 0.065926 | 0 | 0 |  | 0 | 0.00041149 | 0
methane, from biological methanation, with carbon from atmospheric CO2 capture, hydrogen from Danish offshore wind turbines/CH U | Energy- non-renew | MJ | No | SNG |  |  |  |  | biological | PEM | Wind (DK) | DAC |  | 0 |  | 32.3722 | 0 | 0 | 11.6099 | 0 | 0 | 2.4277 | 0 | 0 | 0 | 0 | 19.0629 | 0 | 0 | 0 | 0.065926 | 0 | 0 |  | 0 | 0.00041149 | 0
methane, from biological methanation, with carbon from cement plant/CH U | Energy- non-renew | MJ | No | SNG |  |  |  |  | biological | PEM | grid | Cement |  | 0 |  | 7.9325 | 0 | 0 | 11.6099 | 0 | 0 | 2.4277 | 0 | 0 | 206.7813 | 0 | 0 | 0 | 0 | 0 | 0.065926 | 0 | 0 |  | 0 | 0.00041149 | 0
methane, from biological methanation, with carbon from municipal waste incineration plant/CH U | Energy- non-renew | MJ | No | SNG |  |  |  |  | biological | PEM | grid | MSWI |  | 0 |  | 18.6951 | 0 | 0 | 11.6099 | 0 | 0 | 2.4277 | 0 | 0 | 206.7813 | 0 | 0 | 0 | 0 | 0 | 0.065926 | 0 | 0 |  | 0 | 0.00041149 | 0
carbon dioxide, captured at cement production plant, for subsequent reuse/CH U | Energy- non-renew | MJ | No | CO2 | [6 empty] | grid | Cement |  | 0 |  | 0 | 0 | 0 | 0.051683 | 0 | 0 | 0 | 0 | 0 | 0 | 0 | 0 | 0 | 0 | 0 | 0.66219 | 0 | 0 |  | 5.0542 | 0.0010136 | 0
methanol distillation, hydrogen from electrolysis, CO2 from DAC/CH U | Energy- non-renew | MJ | No | methanol | [5 empty] | PEM | grid | DAC |  | 0 |  | 0 | 0 | 0 | 0 | 0 | 0 | 0.28306 | 0 | 0 | 0 | 0 | 0 | 0 | 107.1605 | 0 | 0.80813 | 0 | 0 |  | 4.8471 | 0 | 0
methanol synthesis, hydrogen from electrolysis, CO2 from DAC/CH U | Energy- non-renew | MJ | No | [10 empty] | 0 |  | 19.8942 | 0 | 0 | 2.2688 | 0 | 0 | 0.25207 | 0 | 0 | 83.9532 | 0 | 0 | 0 | 0 | 0 | 0.79223 | 0 | 0 |  | 0 | 8.0606e-06 | 0
methanol distillation, hydrogen from electrolysis using renewable electricity, CO2 from DAC/CH U | Energy- non-renew | MJ | No | methanol | [5 empty] | PEM | Renew (CH) | DAC |  | 0 |  | 0 | 0 | 0 | 0 | 0 | 0 | 0.28306 | 0 | 0 | 0 | 0 | 0 | 0 | 24.1095 | 0 | 0.80813 | 0 | 0 |  | 4.8471 | 0 | 0
methanol synthesis, hydrogen from electrolysis using renewable electricity, CO2 from DAC/CH U | Energy- non-renew | MJ | No | [10 empty] | 0 |  | 19.8942 | 0 | 0 | 0.035646 | 0 | 0 | 0.25207 | 0 | 0 | 3.1353 | 0 | 0 | 0 | 0 | 0 | 0.79223 | 0 | 0 |  | 0 | 8.0606e-06 | 0
methanol distillation, hydrogen from autonomous hybrid plant, CO2 from DAC/CH U | Energy- non-renew | MJ | No | methanol | [5 empty] | PEM | PV + Wind (MA) | DAC |  | 0 |  | 0 | 0 | 0 | 0 | 0 | 0 | 0.28306 | 0 | 0 | 0 | 0 | 0 | 0 | 32.0086 | 0 | 0.80813 | 0 | 0 |  | 4.8471 | 0 | 0
methanol synthesis, hydrogen from autonomous hybrid plant, CO2 from DAC/CH U | Energy- non-renew | MJ | No | [10 empty] | 0 |  | 19.8942 | 0 | 0 | 2.2688 | 0 | 0 | 0.25207 | 0 | 0 | 0 | 0 | 8.8013 | 0 | 0 | 0 | 0.79223 | 0 | 0 |  | 0 | 8.0606e-06 | 0
methanol distillation, hydrogen from autonomous solar-powered plant, CO2 from DAC/CH U | Energy- non-renew | MJ | No | methanol | [5 empty] | PEM | Solar PV (MA) | DAC |  | 0 |  | 0 | 0 | 0 | 0 | 0 | 0 | 0.28306 | 0 | 0 | 0 | 0 | 0 | 0 | 34.7322 | 0 | 0.80813 | 0 | 0 |  | 4.8471 | 0 | 0
methanol synthesis, hydrogen from autonomous solar-powered plant, CO2 from DAC/CH U | Energy- non-renew | MJ | No | [10 empty] | 0 |  | 19.8942 | 0 | 0 | 2.2688 | 0 | 0 | 0.25207 | 0 | 0 | 0 | 0 | 11.5249 | 0 | 0 | 0 | 0.79223 | 0 | 0 |  | 0 | 8.0606e-06 | 0
methanol distillation, hydrogen from autonomous wind-powered plant, CO2 from DAC/CH U | Energy- non-renew | MJ | No | methanol | [5 empty] | PEM | Wind (MA) | DAC |  | 0 |  | 0 | 0 | 0 | 0 | 0 | 0 | 0.28306 | 0 | 0 | 0 | 0 | 0 | 0 | 31.8772 | 0 | 0.80813 | 0 | 0 |  | 4.8471 | 0 | 0
methanol synthesis, hydrogen from autonomous wind-powered plant, CO2 from DAC/CH U | Energy- non-renew | MJ | No | [10 empty] | 0 |  | 19.8942 | 0 | 0 | 2.2688 | 0 | 0 | 0.25207 | 0 | 0 | 0 | 0 | 8.6699 | 0 | 0 | 0 | 0.79223 | 0 | 0 |  | 0 | 8.0606e-06 | 0
methanol distillation, hydrogen from electrolysis using Swiss solar PV, CO2 from DAC/CH U | Energy- non-renew | MJ | No | methanol | [5 empty] | PEM | Solar PV (CH) | DAC |  | 0 |  | 0 | 0 | 0 | 0 | 0 | 0 | 0.28306 | 0 | 0 | 0 | 0 | 0 | 0 | 30.216 | 0 | 0.80813 | 0 | 0 |  | 4.8471 | 0 | 0
methanol synthesis, hydrogen from electrolysis using Swiss solar PV, CO2 from DAC/CH U | Energy- non-renew | MJ | No | [10 empty] | 0 |  | 19.8942 | 0 | 0 | 2.2688 | 0 | 0 | 0.25207 | 0 | 0 | 7.0087 | 0 | 0 | 0 | 0 | 0 | 0.79223 | 0 | 0 |  | 0 | 8.0606e-06 | 0
methanol distillation, hydrogen from electrolysis using Swiss hydropower, CO2 from DAC/CH U | Energy- non-renew | MJ | No | methanol | [5 empty] | PEM | Hydro (CH) | DAC |  | 0 |  | 0 | 0 | 0 | 0 | 0 | 0 | 0.28306 | 0 | 0 | 0 | 0 | 0 | 0 | 25.4337 | 0 | 0.80813 | 0 | 0 |  | 4.8471 | 0 | 0
methanol synthesis, hydrogen from electrolysis using Swiss hydropower, CO2 from DAC/CH U | Energy- non-renew | MJ | No | [10 empty] | 0 |  | 19.8942 | 0 | 0 | 2.2688 | 0 | 0 | 0.25207 | 0 | 0 | 2.2264 | 0 | 0 | 0 | 0 | 0 | 0.79223 | 0 | 0 |  | 0 | 8.0606e-06 | 0
methanol distillation, hydrogen from electrolysis using Danish offshore wind turbines, CO2 from DAC/CH U | Energy- non-renew | MJ | No | methanol | [5 empty] | PEM | Wind (DK) | DAC |  | 0 |  | 0 | 0 | 0 | 0 | 0 | 0 | 0.28306 | 0 | 0 | 0 | 0 | 0 | 0 | 30.9468 | 0 | 0.80813 | 0 | 0 |  | 4.8471 | 0 | 0
methanol synthesis, hydrogen from electrolysis using Danish offshore wind turbines, CO2 from DAC/CH U | Energy- non-renew | MJ | No | [10 empty] | 0 |  | 19.8942 | 0 | 0 | 2.2688 | 0 | 0 | 0.25207 | 0 | 0 | 0 | 0 | 7.7395 | 0 | 0 | 0 | 0.79223 | 0 | 0 |  | 0 | 8.0606e-06 | 0
methanol distillation, hydrogen from electrolysis, CO2 from MSWI/CH U | Energy- non-renew | MJ | No | methanol | [5 empty] | PEM | grid | DAC |  | 0 |  | 0 | 0 | 0 | 0 | 0 | 0 | 0.28306 | 0 | 0 | 0 | 0 | 0 | 0 | 93.0108 | 0 | 0.80813 | 0 | 0 |  | 4.8471 | 0 | 0
methanol synthesis, hydrogen from electrolysis, CO2 from MSWI/CH U | Energy- non-renew | MJ | No | [10 empty] | 0 |  | 5.7445 | 0 | 0 | 2.2688 | 0 | 0 | 0.25207 | 0 | 0 | 83.9532 | 0 | 0 | 0 | 0 | 0 | 0.79223 | 0 | 0 |  | 0 | 8.0606e-06 | 0
methanol distillation, hydrogen from electrolysis, CO2 from cement plant/CH U | Energy- non-renew | MJ | No | methanol | [5 empty] | PEM | grid | DAC |  | 0 |  | 0 | 0 | 0 | 0 | 0 | 0 | 0.28306 | 0 | 0 | 0 | 0 | 0 | 0 | 92.1412 | 0 | 0.80813 | 0 | 0 |  | 4.8471 | 0 | 0
methanol synthesis, hydrogen from electrolysis, CO2 from cement plant/CH U | Energy- non-renew | MJ | No | [10 empty] | 0 |  | 4.8749 | 0 | 0 | 2.2688 | 0 | 0 | 0.25207 | 0 | 0 | 83.9532 | 0 | 0 | 0 | 0 | 0 | 0.79223 | 0 | 0 |  | 0 | 8.0606e-06 | 0
methanol production facility, construction/RER U | Energy- non-renew | MJ | No | [10 empty] | 0 |  | 0 | 0 | 0 | 0 | 0 | 0 | 0 | 0 | 0 | 0 | 0 | 0 | 0 | 0 | 0 | 0.038094 | 0 | 0 |  | 0 | 0.00040755 | 0
carbon dioxide, captured from atmosphere, with a sorbent-based direct air capture system, 100ktCO2/CH U | Energy- non-renew | MJ | No | CO2 | [6 empty] | grid | DAC |  | 0 |  | 0 | 0 | 0 | 3.7451 | 0 | 0 | 0.015488 | 0 | 0 | 0 | 0 | 0 | 0 | 0 | 0 | 0.55556 | 0 | 0 |  | 7.4548 | 0.00076023 | 0
carbon dioxide, captured from atmosphere, using renewable electricity mix | Energy- non-renew | MJ | No | CO2 | [6 empty] | Renew (CH) | DAC |  | 0 |  | 0 | 0 | 0 | 3.7451 | 0 | 0 | 0.015488 | 0 | 0 | 0 | 0 | 0 | 0 | 0 | 0 | 0.55556 | 0 | 0 |  | 7.4548 | 0.00076023 | 0
hydrogen production, gaseous, 100 bar, from methane pyrolysis/CH U | Energy- non-renew | MJ | No | hydrogen | [5 empty] | Pyrolysis | NG |  |  | 0 |  | 0 | 0 | 0 | 54.1544 | 0 | 0 | 0 | 0 | 0 | 0 | 0 | 0 | 0 | 0 | 0 | 297.6696 | 0 | 0 |  | 0 | 0.0093048 | 0
hydrogen production, gaseous, 100 bar, from pyrolysis of liquefied natural gas/CH U | Energy- non-renew | MJ | No | hydrogen | [5 empty] | Pyrolysis | LNG |  |  | 0 |  | 0 | 0 | 0 | 54.1544 | 0 | 0 | 0 | 0 | 0 | 0 | 0 | 0 | 0 | 0 | 0 | 329.4591 | 0 | 0 |  | 0 | 0.0093048 | 0
carbon dioxide, captured at municipal solid waste incineration plant, for subsequent reuse/CH U | Energy- non-renew | MJ | No | CO2 | [6 empty] | grid | MSWI |  | 0 |  | 0 | 0 | 0 | 0.74902 | 0 | 0 | 0 | 0 | 0 | 0 | 0 | 0 | 0 | 0 | 0 | 0.66412 | 0 | 0 |  | 5.384 | 0.0010643 | 0
hydrogen supply, distributed by pipeline, produced by Electrolysis, AEC using water and electricity from grid/CH U | Energy- renew | MJ | No | [10 empty] | 0 |  | 0 | 0 | 0 | 4.2772 | 0 | 0 | 0 | 0 | 2.661e-05 | 104.998 | 0.13068 | 0 | 0 | 0 | 0 | 5.0152e-05 | 0 | 0 |  | 0 | 0 | 0
hydrogen supply, distributed by truck, produced by Electrolysis, AEC using water and electricity from grid/CH U | Energy- renew | MJ | No | [10 empty] | 0 |  | 0 | 0 | 0 | 6.0806 | 0 | 0 | 0 | 0 | 3.968e-06 | 106.3855 | 0.13241 | 0 | 0 | 0 | 0 | 5.082e-05 | 0 | 0 |  | 0 | 0.3507 | 0
hydrogen supply, distributed by pipeline, produced by Electrolysis, PEM using water and electricity from grid/CH U | Energy- renew | MJ | No | [10 empty] | 0 |  | 0 | 0 | 0 | 3.6332 | 0 | 0 | 0 | 0 | 2.661e-05 | 109.4335 | 0.13068 | 0 | 0 | 0 | 0 | 5.0152e-05 | 0 | 0 |  | 0 | 0 | 0
hydrogen supply, distributed by truck, produced by Electrolysis, PEM using water and electricity from grid/CH U | Energy- renew | MJ | No | [10 empty] | 0 |  | 0 | 0 | 0 | 5.4282 | 0 | 0 | 0 | 0 | 3.968e-06 | 110.8796 | 0.13241 | 0 | 0 | 0 | 0 | 5.082e-05 | 0 | 0 |  | 0 | 0.3507 | 0
hydrogen supply, distributed by pipeline, produced by Electrolysis, SOEC using water and electricity from grid/CH U | Energy- renew | MJ | No | [10 empty] | 0 |  | 0 | 0 | 0 | 9.9178 | 0 | 0 | 0 | 0 | 2.661e-05 | 86.25 | 0.13068 | 0 | 0 | 0 | 0 | 5.0152e-05 | 0 | 0 |  | 0 | 0 | 0
hydrogen supply, distributed by truck, produced by Electrolysis, SOEC using water and electricity from grid/CH U | Energy- renew | MJ | No | [10 empty] | 0 |  | 0 | 0 | 0 | 11.7952 | 0 | 0 | 0 | 0 | 3.968e-06 | 87.3897 | 0.13241 | 0 | 0 | 0 | 0 | 5.082e-05 | 0 | 0 |  | 0 | 0.3507 | 0
hydrogen supply, distributed by pipeline, produced by Electrolysis, SOEC with steam input using water and electricity from grid/CH U | Energy- renew | MJ | No | [10 empty] | 0 |  | 0 | 0 | 0 | 9.9178 | 0 | 0 | 0 | 0 | 2.661e-05 | 79.6831 | 0.13068 | 0 | 0 | 0 | 0 | 5.0152e-05 | 0 | 0 |  | 0 | 0 | 0
hydrogen supply, distributed by truck, produced by Electrolysis, SOEC with steam input using water and electricity from grid/CH U | Energy- renew | MJ | No | [10 empty] | 0 |  | 0 | 0 | 0 | 11.7952 | 0 | 0 | 0 | 0 | 3.968e-06 | 80.7361 | 0.13241 | 0 | 0 | 0 | 0 | 5.082e-05 | 0 | 0 |  | 0 | 0.3507 | 0
hydrogen supply, distributed by pipeline, produced by Electrolysis, AEC using water and electricity from Renew (CH)/CH U | Energy- renew | MJ | No | [10 empty] | 0 |  | 0 | 0 | 0 | 4.2772 | 0 | 0 | 0 | 0 | 2.661e-05 | 217.8051 | 0.13068 | 0 | 0 | 0 | 0 | 5.0152e-05 | 0 | 0 |  | 0 | 0 | 0
hydrogen supply, distributed by pipeline, produced by Electrolysis, PEM using water and electricity from Renew (CH)/CH U | Energy- renew | MJ | No | [10 empty] | 0 |  | 0 | 0 | 0 | 3.6332 | 0 | 0 | 0 | 0 | 2.661e-05 | 227.0317 | 0.13068 | 0 | 0 | 0 | 0 | 5.0152e-05 | 0 | 0 |  | 0 | 0 | 0
hydrogen supply, distributed by pipeline, produced by Electrolysis, SOEC using water and electricity from Renew (CH)/CH U | Energy- renew | MJ | No | [10 empty] | 0 |  | 0 | 0 | 0 | 9.9178 | 0 | 0 | 0 | 0 | 2.661e-05 | 178.3686 | 0.13068 | 0 | 0 | 0 | 0 | 5.0152e-05 | 0 | 0 |  | 0 | 0 | 0
hydrogen supply, distributed by pipeline, produced by Electrolysis, PEM using water and electricity from PV + Wind (MA)/CH U | Energy- renew | MJ | No | [10 empty] | 0 |  | 0 | 0 | 0 | 6.2097 | 0 | 0 | 0 | 0 | 6.185e-05 | 210.472 | 0.13068 | 0 | 0 | 0 | 0 | 0.00050152 | 0 | 0 |  | 0 | 0 | 0
hydrogen supply, distributed by pipeline, produced by Electrolysis, PEM using water and electricity from Solar PV (MA)/CH U | Energy- renew | MJ | No | [10 empty] | 0 |  | 0 | 0 | 0 | 6.2097 | 0 | 0 | 0 | 0 | 6.185e-05 | 210.472 | 0.13068 | 0 | 0 | 0 | 0 | 0.00050152 | 0 | 0 |  | 0 | 0 | 0
hydrogen supply, distributed by pipeline, produced by Electrolysis, PEM using water and electricity from Wind (MA)/CH U | Energy- renew | MJ | No | [10 empty] | 0 |  | 0 | 0 | 0 | 6.2097 | 0 | 0 | 0 | 0 | 6.185e-05 | 210.472 | 0.13068 | 0 | 0 | 0 | 0 | 0.00050152 | 0 | 0 |  | 0 | 0 | 0
hydrogen supply, distributed by pipeline, produced by Electrolysis, PEM using water and electricity from Solar PV (CH)/CH U | Energy- renew | MJ | No | [10 empty] | 0 |  | 0 | 0 | 0 | 3.6332 | 0 | 0 | 0 | 0 | 2.661e-05 | 212.8205 | 0.13068 | 0 | 0 | 0 | 0 | 5.0152e-05 | 0 | 0 |  | 0 | 0 | 0
hydrogen supply, distributed by pipeline, produced by Electrolysis, PEM using water and electricity from Hydro (CH)/CH U | Energy- renew | MJ | No | [10 empty] | 0 |  | 0 | 0 | 0 | 3.6332 | 0 | 0 | 0 | 0 | 2.661e-05 | 206.9582 | 0.13068 | 0 | 0 | 0 | 0 | 5.0152e-05 | 0 | 0 |  | 0 | 0 | 0
hydrogen supply, distributed by pipeline, produced by Electrolysis, PEM using water and electricity from Wind (DK)/CH U | Energy- renew | MJ | No | [10 empty] | 0 |  | 0 | 0 | 0 | 4.8355 | 0 | 0 | 0 | 0 | 4.3058e-05 | 211.9126 | 0.13068 | 0 | 0 | 0 | 0 | 0.00026078 | 0 | 0 |  | 0 | 0 | 0
hydrogen supply, distributed by pipeline, produced by Steam Methane Reforming using natural gas from Switzerland/CH U | Energy- renew | MJ | No | [10 empty] | 0 |  | 0 | 0 | 0 | 3.9352 | 0 | 0 | 0 | 0 | 2.661e-05 | 0.56192 | 0.13068 | 0 | 0 | 0 | 0 | 5.0152e-05 | 0 | 0 |  | 0 | 0 | 0
hydrogen supply, distributed by pipeline, produced by Auto-thermal reforming using natural gas from Switzerland/CH U | Energy- renew | MJ | No | [10 empty] | 0 |  | 0 | 0 | 0 | 3.9352 | 0 | 0 | 0 | 0 | 2.661e-05 | 0.59837 | 0.13068 | 0 | 0 | 0 | 0 | 5.0152e-05 | 0 | 0 |  | 0 | 0 | 0
hydrogen supply, distributed by pipeline, produced by Steam Methane Reforming, with CCS using natural gas from Switzerland/CH U | Energy- renew | MJ | No | [10 empty] | 0 |  | 0 | 0 | 0 | 3.9352 | 0 | 0 | 0 | 0 | 2.661e-05 | 0.76301 | 0.13068 | 0 | 0 | 0 | 0 | 5.0152e-05 | 0 | 0 |  | 0 | 0 | 0
hydrogen supply, distributed by pipeline, produced by Auto-thermal reforming, with CCS using natural gas from Switzerland/CH U | Energy- renew | MJ | No | [10 empty] | 0 |  | 0 | 0 | 0 | 3.9352 | 0 | 0 | 0 | 0 | 2.661e-05 | 0.84109 | 0.13068 | 0 | 0 | 0 | 0 | 5.0152e-05 | 0 | 0 |  | 0 | 0 | 0
hydrogen supply, distributed by pipeline, produced by Pyrolysis using natural gas from Switzerland/CH U | Energy- renew | MJ | No | [10 empty] | 0 |  | 0 | 0 | 0 | 1.861 | 0 | 0 | 0 | 0 | 2.661e-05 | 16.0243 | 0.13068 | 0 | 0 | 0 | 0 | 5.0152e-05 | 0 | 0 |  | 0 | 0 | 0
hydrogen supply, distributed by pipeline, produced by Steam Methane Reforming using liquefied natural gas from Algeria/CH U | Energy- renew | MJ | No | [10 empty] | 0 |  | 0 | 0 | 0 | 3.9352 | 0 | 0 | 0 | 0 | 2.661e-05 | 0.88447 | 0.13068 | 0 | 0 | 0 | 0 | 5.0152e-05 | 0 | 0 |  | 0 | 0 | 0
hydrogen supply, distributed by pipeline, produced by Steam Methane Reforming, with CCS using liquefied natural gas from Algeria/CH U | Energy- renew | MJ | No | [10 empty] | 0 |  | 0 | 0 | 0 | 3.9352 | 0 | 0 | 0 | 0 | 2.661e-05 | 1.0805 | 0.13068 | 0 | 0 | 0 | 0 | 5.0152e-05 | 0 | 0 |  | 0 | 0 | 0
hydrogen supply, distributed by pipeline, produced by Pyrolysis using liquefied natural gas from Algeria/CH U | Energy- renew | MJ | No | [10 empty] | 0 |  | 0 | 0 | 0 | 1.861 | 0 | 0 | 0 | 0 | 2.661e-05 | 16.5299 | 0.13068 | 0 | 0 | 0 | 0 | 5.0152e-05 | 0 | 0 |  | 0 | 0 | 0
heat pump, air-water, 15kW, in new building | Energy- renew | MJ | Yes | heat | electricity | conversion | heat pump | [7 empty] | 0.001488 |  |  |  | 0.12612 | [11 empty] | 0.000392
natural gas, burned in boiler condesing modulating 15kW | Energy- renew | MJ | Yes | heat | NG | combustion | boiler | pipeline | [5 empty] | 0.000219 |  |  |  |  | 0.000637 | [11 empty] | 0.000601 |  |  | 0.00247
heat, residential, by combustion of hydrogen using boiler, distributed by pipeline, produced by Electrolysis, AEC using water and electricity from grid/CH U | Energy- renew | MJ | No | heat | hydrogen | combustion | boiler | pipeline |  | AEC | grid |  |  | 0.00026427 |  | 0 | 0 | 0 | 0.0052806 | 0 | 0 | 0 | 0 | 0 | 0 | 0 | 0.82573 | 0 | 0 | 0 | 8.7788e-05 | 0 | 0 |  | 0 | 0 | 0
heat, residential, by combustion of hydrogen using CHP, allocated by exergy, distributed by pipeline, produced by Electrolysis, AEC using water and electricity from grid/CH U | Energy- renew | MJ | No | heat | hydrogen | combustion | CHP | pipeline |  | AEC | grid |  |  | 0 |  | 0 | 6.2717e-05 | 0 | 0 | 0 | 0 | 1.3194e-10 | 0 | 0 | 0 | 0 | 0.1829 | 0 | 0 | 0 | 3.3191e-08 | 0 | 0 |  | 0 | 9.3337e-11 | 0
heat, residential, by conversion of hydrogen using fuel cell, PEM, allocated by exergy, distributed by pipeline, produced by Electrolysis, AEC using water and electricity from grid/CH U | Energy- renew | MJ | No | heat | hydrogen | conversion | PEM | pipeline |  | AEC | grid |  |  | 0 |  | 0 | 0 | 0 | 0 | 0 | 0 | 0 | 0.00020865 | 0 | 0 | 0 | 0.22625 | 0 | 0 | 0 | 0 | 0 | 0 |  | 0 | 0 | 0
heat, residential, by conversion of hydrogen using fuel cell, SOFC, allocated by exergy, distributed by pipeline, produced by Electrolysis, AEC using water and electricity from grid/CH U | Energy- renew | MJ | No | heat | hydrogen | conversion | SOFC | pipeline |  | AEC | grid |  |  | 0 |  | 0 | 0 | 0 | 0 | 0 | 0 | 0 | 0.00011777 | 0 | 0 | 0 | 0.22691 | 0 | 0 | 0 | 2.3214e-09 | 0 | 0 |  | 0 | 0 | 0
heat, residential, by combustion of hydrogen using boiler, distributed by truck, produced by Electrolysis, AEC using water and electricity from grid/CH U | Energy- renew | MJ | No | heat | hydrogen | combustion | boiler | truck |  | AEC | grid |  |  | 0.00026427 |  | 0 | 0 | 0 | 0.0052806 | 0 | 0 | 0 | 0 | 0 | 0 | 0.0075279 | 0.86303 | 0 | 0 | 0 | 8.7788e-05 | 0 | 0 |  | 0 | 0 | 0
heat, residential, by combustion of hydrogen using CHP, allocated by exergy, distributed by truck, produced by Electrolysis, AEC using water and electricity from grid/CH U | Energy- renew | MJ | No | heat | hydrogen | combustion | CHP | truck |  | AEC | grid |  |  | 0 |  | 0 | 6.2717e-05 | 0 | 0 | 0 | 0 | 1.3194e-10 | 0 | 0 | 0 | 0.0018165 | 0.19116 | 0 | 0 | 0 | 3.3191e-08 | 0 | 0 |  | 0 | 9.3337e-11 | 0
heat, residential, by conversion of hydrogen using fuel cell, PEM, allocated by exergy, distributed by truck, produced by Electrolysis, AEC using water and electricity from grid/CH U | Energy- renew | MJ | No | heat | hydrogen | conversion | PEM | truck |  | AEC | grid |  |  | 0 |  | 0 | 0 | 0 | 0 | 0 | 0 | 0 | 0.00020865 | 0 | 0 | 0.0019103 | 0.23647 | 0 | 0 | 0 | 0 | 0 | 0 |  | 0 | 0 | 0
heat, residential, by conversion of hydrogen using fuel cell, SOFC, allocated by exergy, distributed by truck, produced by Electrolysis, AEC using water and electricity from grid/CH U | Energy- renew | MJ | No | heat | hydrogen | conversion | SOFC | truck |  | AEC | grid |  |  | 0 |  | 0 | 0 | 0 | 0 | 0 | 0 | 0 | 0.00011777 | 0 | 0 | 0.0020293 | 0.23716 | 0 | 0 | 0 | 2.3214e-09 | 0 | 0 |  | 0 | 0 | 0
heat, residential, by combustion of hydrogen using boiler, distributed by pipeline, produced by Electrolysis, PEM using water and electricity from grid/CH U | Energy- renew | MJ | Yes | heat | hydrogen | combustion | boiler | pipeline |  | PEM | grid |  |  | 0.00026427 |  | 0 | 0 | 0 | 0.0052806 | 0 | 0 | 0 | 0 | 0 | 0 | 0 | 0.85434 | 0 | 0 | 0 | 8.7788e-05 | 0 | 0 |  | 0 | 0 | 0
heat, residential, by combustion of hydrogen using CHP, allocated by exergy, distributed by pipeline, produced by Electrolysis, PEM using water and electricity from grid/CH U | Energy- renew | MJ | Yes | heat | hydrogen | combustion | CHP | pipeline |  | PEM | grid |  |  | 0 |  | 0 | 6.2717e-05 | 0 | 0 | 0 | 0 | 1.3194e-10 | 0 | 0 | 0 | 0 | 0.18923 | 0 | 0 | 0 | 3.3191e-08 | 0 | 0 |  | 0 | 9.3337e-11 | 0
heat, residential, by conversion of hydrogen using fuel cell, PEM, allocated by exergy, distributed by pipeline, produced by Electrolysis, PEM using water and electricity from grid/CH U | Energy- renew | MJ | Yes | heat | hydrogen | conversion | PEM | pipeline |  | PEM | grid |  |  | 0 |  | 0 | 0 | 0 | 0 | 0 | 0 | 0 | 0.00020865 | 0 | 0 | 0 | 0.23409 | 0 | 0 | 0 | 0 | 0 | 0 |  | 0 | 0 | 0
heat, residential, by conversion of hydrogen using fuel cell, SOFC, allocated by exergy, distributed by pipeline, produced by Electrolysis, PEM using water and electricity from grid/CH U | Energy- renew | MJ | No | heat | hydrogen | conversion | SOFC | pipeline |  | PEM | grid |  |  | 0 |  | 0 | 0 | 0 | 0 | 0 | 0 | 0 | 0.00011777 | 0 | 0 | 0 | 0.23478 | 0 | 0 | 0 | 2.3214e-09 | 0 | 0 |  | 0 | 0 | 0
heat, residential, by combustion of hydrogen using boiler, distributed by truck, produced by Electrolysis, PEM using water and electricity from grid/CH U | Energy- renew | MJ | No | heat | hydrogen | combustion | boiler | truck |  | PEM | grid |  |  | 0.00026427 |  | 0 | 0 | 0 | 0.0052806 | 0 | 0 | 0 | 0 | 0 | 0 | 0.0075279 | 0.89238 | 0 | 0 | 0 | 8.7788e-05 | 0 | 0 |  | 0 | 0 | 0
heat, residential, by combustion of hydrogen using CHP, allocated by exergy, distributed by truck, produced by Electrolysis, PEM using water and electricity from grid/CH U | Energy- renew | MJ | No | heat | hydrogen | combustion | CHP | truck |  | PEM | grid |  |  | 0 |  | 0 | 6.2717e-05 | 0 | 0 | 0 | 0 | 1.3194e-10 | 0 | 0 | 0 | 0.0018165 | 0.19766 | 0 | 0 | 0 | 3.3191e-08 | 0 | 0 |  | 0 | 9.3337e-11 | 0
heat, residential, by conversion of hydrogen using fuel cell, PEM, allocated by exergy, distributed by truck, produced by Electrolysis, PEM using water and electricity from grid/CH U | Energy- renew | MJ | No | heat | hydrogen | conversion | PEM | truck |  | PEM | grid |  |  | 0 |  | 0 | 0 | 0 | 0 | 0 | 0 | 0 | 0.00020865 | 0 | 0 | 0.0019452 | 0.24452 | 0 | 0 | 0 | 0 | 0 | 0 |  | 0 | 0 | 0
heat, residential, by conversion of hydrogen using fuel cell, SOFC, allocated by exergy, distributed by truck, produced by Electrolysis, PEM using water and electricity from grid/CH U | Energy- renew | MJ | No | heat | hydrogen | conversion | SOFC | truck |  | PEM | grid |  |  | 0 |  | 0 | 0 | 0 | 0 | 0 | 0 | 0 | 0.00011777 | 0 | 0 | 0.0020293 | 0.24523 | 0 | 0 | 0 | 2.3214e-09 | 0 | 0 |  | 0 | 0 | 0
heat, residential, by combustion of hydrogen using boiler, distributed by pipeline, produced by Electrolysis, SOEC using water and electricity from grid/CH U | Energy- renew | MJ | No | heat | hydrogen | combustion | boiler | pipeline |  | SOEC | grid |  |  | 0.00026427 |  | 0 | 0 | 0 | 0.0052806 | 0 | 0 | 0 | 0 | 0 | 0 | 0 | 0.72683 | 0 | 0 | 0 | 8.7788e-05 | 0 | 0 |  | 0 | 0 | 0
heat, residential, by combustion of hydrogen using CHP, allocated by exergy, distributed by pipeline, produced by Electrolysis, SOEC using water and electricity from grid/CH U | Energy- renew | MJ | No | heat | hydrogen | combustion | CHP | pipeline |  | SOEC | grid |  |  | 0 |  | 0 | 6.2717e-05 | 0 | 0 | 0 | 0 | 1.3194e-10 | 0 | 0 | 0 | 0 | 0.16099 | 0 | 0 | 0 | 3.3191e-08 | 0 | 0 |  | 0 | 9.3337e-11 | 0
heat, residential, by conversion of hydrogen using fuel cell, PEM, allocated by exergy, distributed by pipeline, produced by Electrolysis, SOEC using water and electricity from grid/CH U | Energy- renew | MJ | No | heat | hydrogen | conversion | PEM | pipeline |  | SOEC | grid |  |  | 0 |  | 0 | 0 | 0 | 0 | 0 | 0 | 0 | 0.00020865 | 0 | 0 | 0 | 0.19915 | 0 | 0 | 0 | 0 | 0 | 0 |  | 0 | 0 | 0
heat, residential, by conversion of hydrogen using fuel cell, SOFC, allocated by exergy, distributed by pipeline, produced by Electrolysis, SOEC using water and electricity from grid/CH U | Energy- renew | MJ | No | heat | hydrogen | conversion | SOFC | pipeline |  | SOEC | grid |  |  | 0 |  | 0 | 0 | 0 | 0 | 0 | 0 | 0 | 0.00011777 | 0 | 0 | 0 | 0.19974 | 0 | 0 | 0 | 2.3214e-09 | 0 | 0 |  | 0 | 0 | 0
heat, residential, by combustion of hydrogen using boiler, distributed by truck, produced by Electrolysis, SOEC using water and electricity from grid/CH U | Energy- renew | MJ | No | heat | hydrogen | combustion | boiler | truck |  | SOEC | grid |  |  | 0.00026427 |  | 0 | 0 | 0 | 0.0052806 | 0 | 0 | 0 | 0 | 0 | 0 | 0.0075279 | 0.76155 | 0 | 0 | 0 | 8.7788e-05 | 0 | 0 |  | 0 | 0 | 0
heat, residential, by combustion of hydrogen using CHP, allocated by exergy, distributed by truck, produced by Electrolysis, SOEC using water and electricity from grid/CH U | Energy- renew | MJ | No | heat | hydrogen | combustion | CHP | truck |  | SOEC | grid |  |  | 0 |  | 0 | 6.2717e-05 | 0 | 0 | 0 | 0 | 1.3194e-10 | 0 | 0 | 0 | 0.0018165 | 0.16868 | 0 | 0 | 0 | 3.3191e-08 | 0 | 0 |  | 0 | 9.3337e-11 | 0
heat, residential, by conversion of hydrogen using fuel cell, PEM, allocated by exergy, distributed by truck, produced by Electrolysis, SOEC using water and electricity from grid/CH U | Energy- renew | MJ | No | heat | hydrogen | conversion | PEM | truck |  | SOEC | grid |  |  | 0 |  | 0 | 0 | 0 | 0 | 0 | 0 | 0 | 0.00020865 | 0 | 0 | 0.0019452 | 0.20867 | 0 | 0 | 0 | 0 | 0 | 0 |  | 0 | 0 | 0
heat, residential, by conversion of hydrogen using fuel cell, SOFC, allocated by exergy, distributed by truck, produced by Electrolysis, SOEC using water and electricity from grid/CH U | Energy- renew | MJ | No | heat | hydrogen | conversion | SOFC | truck |  | SOEC | grid |  |  | 0 |  | 0 | 0 | 0 | 0 | 0 | 0 | 0 | 0.00011777 | 0 | 0 | 0.0020293 | 0.20928 | 0 | 0 | 0 | 2.3214e-09 | 0 | 0 |  | 0 | 0 | 0
heat, residential, by combustion of hydrogen using boiler, distributed by pipeline, produced by Electrolysis, SOEC with steam input using water and electricity from grid/CH U | Energy- renew | MJ | No | heat | hydrogen | combustion | boiler | pipeline |  | SOEC + steam | grid |  |  | 0.00026427 |  | 0 | 0 | 0 | 0.0052806 | 0 | 0 | 0 | 0 | 0 | 0 | 0 | 0.67727 | 0 | 0 | 0 | 8.7788e-05 | 0 | 0 |  | 0 | 0 | 0
heat, residential, by combustion of hydrogen using CHP, allocated by exergy, distributed by pipeline, produced by Electrolysis, SOEC with steam input using water and electricity from grid/CH U | Energy- renew | MJ | No | heat | hydrogen | combustion | CHP | pipeline |  | SOEC + steam | grid |  |  | 0 |  | 0 | 6.2717e-05 | 0 | 0 | 0 | 0 | 1.3194e-10 | 0 | 0 | 0 | 0 | 0.15001 | 0 | 0 | 0 | 3.3191e-08 | 0 | 0 |  | 0 | 9.3337e-11 | 0
heat, residential, by conversion of hydrogen using fuel cell, PEM, allocated by exergy, distributed by pipeline, produced by Electrolysis, SOEC with steam input using water and electricity from grid/CH U | Energy- renew | MJ | No | heat | hydrogen | conversion | PEM | pipeline |  | SOEC + steam | grid |  |  | 0 |  | 0 | 0 | 0 | 0 | 0 | 0 | 0 | 0.00020865 | 0 | 0 | 0 | 0.18558 | 0 | 0 | 0 | 0 | 0 | 0 |  | 0 | 0 | 0
heat, residential, by conversion of hydrogen using fuel cell, SOFC, allocated by exergy, distributed by pipeline, produced by Electrolysis, SOEC with steam input using water and electricity from grid/CH U | Energy- renew | MJ | No | heat | hydrogen | conversion | SOFC | pipeline |  | SOEC + steam | grid |  |  | 0 |  | 0 | 0 | 0 | 0 | 0 | 0 | 0 | 0.00011777 | 0 | 0 | 0 | 0.18612 | 0 | 0 | 0 | 2.3214e-09 | 0 | 0 |  | 0 | 0 | 0
heat, residential, by combustion of hydrogen using boiler, distributed by truck, produced by Electrolysis, SOEC with steam input using water and electricity from grid/CH U | Energy- renew | MJ | No | heat | hydrogen | combustion | boiler | truck |  | SOEC + steam | grid |  |  | 0.00026427 |  | 0 | 0 | 0 | 0.0052806 | 0 | 0 | 0 | 0 | 0 | 0 | 0.0075279 | 0.71072 | 0 | 0 | 0 | 8.7788e-05 | 0 | 0 |  | 0 | 0 | 0
heat, residential, by combustion of hydrogen using CHP, allocated by exergy, distributed by truck, produced by Electrolysis, SOEC with steam input using water and electricity from grid/CH U | Energy- renew | MJ | No | heat | hydrogen | combustion | CHP | truck |  | SOEC + steam | grid |  |  | 0 |  | 0 | 6.2717e-05 | 0 | 0 | 0 | 0 | 1.3194e-10 | 0 | 0 | 0 | 0.0018165 | 0.15742 | 0 | 0 | 0 | 3.3191e-08 | 0 | 0 |  | 0 | 9.3337e-11 | 0
heat, residential, by conversion of hydrogen using fuel cell, PEM, allocated by exergy, distributed by truck, produced by Electrolysis, SOEC with steam input using water and electricity from grid/CH U | Energy- renew | MJ | No | heat | hydrogen | conversion | PEM | truck |  | SOEC + steam | grid |  |  | 0 |  | 0 | 0 | 0 | 0 | 0 | 0 | 0 | 0.00020865 | 0 | 0 | 0.0019452 | 0.19474 | 0 | 0 | 0 | 0 | 0 | 0 |  | 0 | 0 | 0
heat, residential, by conversion of hydrogen using fuel cell, SOFC, allocated by exergy, distributed by truck, produced by Electrolysis, SOEC with steam input using water and electricity from grid/CH U | Energy- renew | MJ | No | heat | hydrogen | conversion | SOFC | truck |  | SOEC + steam | grid |  |  | 0 |  | 0 | 0 | 0 | 0 | 0 | 0 | 0 | 0.00011777 | 0 | 0 | 0.0020293 | 0.19531 | 0 | 0 | 0 | 2.3214e-09 | 0 | 0 |  | 0 | 0 | 0
heat, residential, by combustion of hydrogen using boiler, distributed by pipeline, produced by Electrolysis, AEC using water and electricity from Renew (CH)/CH U | Energy- renew | MJ | No | heat | hydrogen | combustion | boiler | pipeline |  | AEC | Renew (CH) |  |  | 0.00026427 |  | 0 | 0 | 0 | 0.0052806 | 0 | 0 | 0 | 0 | 0 | 0 | 0 | 1.6769 | 0 | 0 | 0 | 8.7788e-05 | 0 | 0 |  | 0 | 0 | 0
heat, residential, by combustion of hydrogen using CHP, allocated by exergy, distributed by pipeline, produced by Electrolysis, AEC using water and electricity from Renew (CH)/CH U | Energy- renew | MJ | No | heat | hydrogen | combustion | CHP | pipeline |  | AEC | Renew (CH) |  |  | 0 |  | 0 | 6.2717e-05 | 0 | 0 | 0 | 0 | 1.3194e-10 | 0 | 0 | 0 | 0 | 0.37143 | 0 | 0 | 0 | 3.3191e-08 | 0 | 0 |  | 0 | 9.3337e-11 | 0
heat, residential, by conversion of hydrogen using fuel cell, PEM, allocated by exergy, distributed by pipeline, produced by Electrolysis, AEC using water and electricity from Renew (CH)/CH U | Energy- renew | MJ | No | heat | hydrogen | conversion | PEM | pipeline |  | AEC | Renew (CH) |  |  | 0 |  | 0 | 0 | 0 | 0 | 0 | 0 | 0 | 0.00020865 | 0 | 0 | 0 | 0.45948 | 0 | 0 | 0 | 0 | 0 | 0 |  | 0 | 0 | 0
heat, residential, by conversion of hydrogen using fuel cell, SOFC, allocated by exergy, distributed by pipeline, produced by Electrolysis, AEC using water and electricity from Renew (CH)/CH U | Energy- renew | MJ | No | heat | hydrogen | conversion | SOFC | pipeline |  | AEC | Renew (CH) |  |  | 0 |  | 0 | 0 | 0 | 0 | 0 | 0 | 0 | 0.00011777 | 0 | 0 | 0 | 0.46083 | 0 | 0 | 0 | 2.3214e-09 | 0 | 0 |  | 0 | 0 | 0
heat, residential, by combustion of hydrogen using boiler, distributed by pipeline, produced by Electrolysis, PEM using water and electricity from Renew (CH)/CH U | Energy- renew | MJ | No | heat | hydrogen | combustion | boiler | pipeline |  | PEM | Renew (CH) |  |  | 0.00026427 |  | 0 | 0 | 0 | 0.0052806 | 0 | 0 | 0 | 0 | 0 | 0 | 0 | 1.7417 | 0 | 0 | 0 | 8.7788e-05 | 0 | 0 |  | 0 | 0 | 0
heat, residential, by combustion of hydrogen using CHP, allocated by exergy, distributed by pipeline, produced by Electrolysis, PEM using water and electricity from Renew (CH)/CH U | Energy- renew | MJ | No | heat | hydrogen | combustion | CHP | pipeline |  | PEM | Renew (CH) |  |  | 0 |  | 0 | 6.2717e-05 | 0 | 0 | 0 | 0 | 1.3194e-10 | 0 | 0 | 0 | 0 | 0.38578 | 0 | 0 | 0 | 3.3191e-08 | 0 | 0 |  | 0 | 9.3337e-11 | 0
heat, residential, by conversion of hydrogen using fuel cell, PEM, allocated by exergy, distributed by pipeline, produced by Electrolysis, PEM using water and electricity from Renew (CH)/CH U | Energy- renew | MJ | No | heat | hydrogen | conversion | PEM | pipeline |  | PEM | Renew (CH) |  |  | 0 |  | 0 | 0 | 0 | 0 | 0 | 0 | 0 | 0.00020865 | 0 | 0 | 0 | 0.47723 | 0 | 0 | 0 | 0 | 0 | 0 |  | 0 | 0 | 0
heat, residential, by conversion of hydrogen using fuel cell, SOFC, allocated by exergy, distributed by pipeline, produced by Electrolysis, PEM using water and electricity from Renew (CH)/CH U | Energy- renew | MJ | No | heat | hydrogen | conversion | SOFC | pipeline |  | PEM | Renew (CH) |  |  | 0 |  | 0 | 0 | 0 | 0 | 0 | 0 | 0 | 0.00011777 | 0 | 0 | 0 | 0.47862 | 0 | 0 | 0 | 2.3214e-09 | 0 | 0 |  | 0 | 0 | 0
heat, residential, by combustion of hydrogen using boiler, distributed by pipeline, produced by Electrolysis, SOEC using water and electricity from Renew (CH)/CH U | Energy- renew | MJ | No | heat | hydrogen | combustion | boiler | pipeline |  | SOEC | Renew (CH) |  |  | 0.00026427 |  | 0 | 0 | 0 | 0.0052806 | 0 | 0 | 0 | 0 | 0 | 0 | 0 | 1.4219 | 0 | 0 | 0 | 8.7788e-05 | 0 | 0 |  | 0 | 0 | 0
heat, residential, by combustion of hydrogen using CHP, allocated by exergy, distributed by pipeline, produced by Electrolysis, SOEC using water and electricity from Renew (CH)/CH U | Energy- renew | MJ | No | heat | hydrogen | combustion | CHP | pipeline |  | SOEC | Renew (CH) |  |  | 0 |  | 0 | 6.2717e-05 | 0 | 0 | 0 | 0 | 1.3194e-10 | 0 | 0 | 0 | 0 | 0.31495 | 0 | 0 | 0 | 3.3191e-08 | 0 | 0 |  | 0 | 9.3337e-11 | 0
heat, residential, by conversion of hydrogen using fuel cell, PEM, allocated by exergy, distributed by pipeline, produced by Electrolysis, SOEC using water and electricity from Renew (CH)/CH U | Energy- renew | MJ | No | heat | hydrogen | conversion | PEM | pipeline |  | SOEC | Renew (CH) |  |  | 0 |  | 0 | 0 | 0 | 0 | 0 | 0 | 0 | 0.00020865 | 0 | 0 | 0 | 0.38961 | 0 | 0 | 0 | 0 | 0 | 0 |  | 0 | 0 | 0
heat, residential, by conversion of hydrogen using fuel cell, SOFC, allocated by exergy, distributed by pipeline, produced by Electrolysis, SOEC using water and electricity from Renew (CH)/CH U | Energy- renew | MJ | No | heat | hydrogen | conversion | SOFC | pipeline |  | SOEC | Renew (CH) |  |  | 0 |  | 0 | 0 | 0 | 0 | 0 | 0 | 0 | 0.00011777 | 0 | 0 | 0 | 0.39075 | 0 | 0 | 0 | 2.3214e-09 | 0 | 0 |  | 0 | 0 | 0
heat, residential, by combustion of hydrogen using boiler, distributed by pipeline, produced by Electrolysis, PEM using water and electricity from PV + Wind (MA)/CH U | Energy- renew | MJ | Yes | heat | hydrogen | combustion | boiler | pipeline |  | PEM | PV + Wind (MA) |  |  | 0.00026427 |  | 0 | 0 | 0 | 0.0052806 | 0 | 0 | 0 | 0 | 0 | 0 | 0 | 0.061561 | 0 | 0 | 0 | 8.7788e-05 | 0 | 0 |  | 0 | 0 | 0
heat, residential, by combustion of hydrogen using CHP, allocated by exergy, distributed by pipeline, produced by Electrolysis, PEM using water and electricity from PV + Wind (MA)/CH U | Energy- renew | MJ | Yes | heat | hydrogen | combustion | CHP | pipeline |  | PEM | PV + Wind (MA) |  |  | 0 |  | 0 | 6.2717e-05 | 0 | 0 | 0 | 0 | 1.3194e-10 | 0 | 0 | 0 | 0 | 0.013636 | 0 | 0 | 0 | 3.3191e-08 | 0 | 0 |  | 0 | 9.3337e-11 | 0
heat, residential, by conversion of hydrogen using fuel cell, PEM, allocated by exergy, distributed by pipeline, produced by Electrolysis, PEM using water and electricity from PV + Wind (MA)/CH U | Energy- renew | MJ | Yes | heat | hydrogen | conversion | PEM | pipeline |  | PEM | PV + Wind (MA) |  |  | 0 |  | 0 | 0 | 0 | 0 | 0 | 0 | 0 | 0.00020865 | 0 | 0 | 0 | 0.016868 | 0 | 0 | 0 | 0 | 0 | 0 |  | 0 | 0 | 0
heat, residential, by conversion of hydrogen using fuel cell, SOFC, allocated by exergy, distributed by pipeline, produced by Electrolysis, PEM using water and electricity from PV + Wind (MA)/CH U | Energy- renew | MJ | No | heat | hydrogen | conversion | SOFC | pipeline |  | PEM | PV + Wind (MA) |  |  | 0 |  | 0 | 0 | 0 | 0 | 0 | 0 | 0 | 0.00011777 | 0 | 0 | 0 | 0.016917 | 0 | 0 | 0 | 2.3214e-09 | 0 | 0 |  | 0 | 0 | 0
heat, residential, by combustion of hydrogen using boiler, distributed by pipeline, produced by Electrolysis, PEM using water and electricity from Solar PV (MA)/CH U | Energy- renew | MJ | No | heat | hydrogen | combustion | boiler | pipeline |  | PEM | Solar PV (MA) |  |  | 0.00026427 |  | 0 | 0 | 0 | 0.0052806 | 0 | 0 | 0 | 0 | 0 | 0 | 0 | 0.072612 | 0 | 0 | 0 | 8.7788e-05 | 0 | 0 |  | 0 | 0 | 0
heat, residential, by combustion of hydrogen using CHP, allocated by exergy, distributed by pipeline, produced by Electrolysis, PEM using water and electricity from Solar PV (MA)/CH U | Energy- renew | MJ | No | heat | hydrogen | combustion | CHP | pipeline |  | PEM | Solar PV (MA) |  |  | 0 |  | 0 | 6.2717e-05 | 0 | 0 | 0 | 0 | 1.3194e-10 | 0 | 0 | 0 | 0 | 0.016083 | 0 | 0 | 0 | 3.3191e-08 | 0 | 0 |  | 0 | 9.3337e-11 | 0
heat, residential, by conversion of hydrogen using fuel cell, PEM, allocated by exergy, distributed by pipeline, produced by Electrolysis, PEM using water and electricity from Solar PV (MA)/CH U | Energy- renew | MJ | No | heat | hydrogen | conversion | PEM | pipeline |  | PEM | Solar PV (MA) |  |  | 0 |  | 0 | 0 | 0 | 0 | 0 | 0 | 0 | 0.00020865 | 0 | 0 | 0 | 0.019896 | 0 | 0 | 0 | 0 | 0 | 0 |  | 0 | 0 | 0
heat, residential, by conversion of hydrogen using fuel cell, SOFC, allocated by exergy, distributed by pipeline, produced by Electrolysis, PEM using water and electricity from Solar PV (MA)/CH U | Energy- renew | MJ | No | heat | hydrogen | conversion | SOFC | pipeline |  | PEM | Solar PV (MA) |  |  | 0 |  | 0 | 0 | 0 | 0 | 0 | 0 | 0 | 0.00011777 | 0 | 0 | 0 | 0.019954 | 0 | 0 | 0 | 2.3214e-09 | 0 | 0 |  | 0 | 0 | 0
heat, residential, by combustion of hydrogen using boiler, distributed by pipeline, produced by Electrolysis, PEM using water and electricity from Wind (MA)/CH U | Energy- renew | MJ | No | heat | hydrogen | combustion | boiler | pipeline |  | PEM | Wind (MA) |  |  | 0.00026427 |  | 0 | 0 | 0 | 0.0052806 | 0 | 0 | 0 | 0 | 0 | 0 | 0 | 0.060226 | 0 | 0 | 0 | 8.7788e-05 | 0 | 0 |  | 0 | 0 | 0
heat, residential, by combustion of hydrogen using CHP, allocated by exergy, distributed by pipeline, produced by Electrolysis, PEM using water and electricity from Wind (MA)/CH U | Energy- renew | MJ | No | heat | hydrogen | combustion | CHP | pipeline |  | PEM | Wind (MA) |  |  | 0 |  | 0 | 6.2717e-05 | 0 | 0 | 0 | 0 | 1.3194e-10 | 0 | 0 | 0 | 0 | 0.01334 | 0 | 0 | 0 | 3.3191e-08 | 0 | 0 |  | 0 | 9.3337e-11 | 0
heat, residential, by conversion of hydrogen using fuel cell, PEM, allocated by exergy, distributed by pipeline, produced by Electrolysis, PEM using water and electricity from Wind (MA)/CH U | Energy- renew | MJ | No | heat | hydrogen | conversion | PEM | pipeline |  | PEM | Wind (MA) |  |  | 0 |  | 0 | 0 | 0 | 0 | 0 | 0 | 0 | 0.00020865 | 0 | 0 | 0 | 0.016502 | 0 | 0 | 0 | 0 | 0 | 0 |  | 0 | 0 | 0
heat, residential, by conversion of hydrogen using fuel cell, SOFC, allocated by exergy, distributed by pipeline, produced by Electrolysis, PEM using water and electricity from Wind (MA)/CH U | Energy- renew | MJ | No | heat | hydrogen | conversion | SOFC | pipeline |  | PEM | Wind (MA) |  |  | 0 |  | 0 | 0 | 0 | 0 | 0 | 0 | 0 | 0.00011777 | 0 | 0 | 0 | 0.016551 | 0 | 0 | 0 | 2.3214e-09 | 0 | 0 |  | 0 | 0 | 0
heat, residential, by combustion of hydrogen using boiler, distributed by pipeline, produced by Electrolysis, PEM using water and electricity from Solar PV (CH)/CH U | Energy- renew | MJ | No | heat | hydrogen | combustion | boiler | pipeline |  | PEM | Solar PV (CH) |  |  | 0.00026427 |  | 0 | 0 | 0 | 0.0052806 | 0 | 0 | 0 | 0 | 0 | 0 | 0 | 1.6344 | 0 | 0 | 0 | 8.7788e-05 | 0 | 0 |  | 0 | 0 | 0
heat, residential, by combustion of hydrogen using CHP, allocated by exergy, distributed by pipeline, produced by Electrolysis, PEM using water and electricity from Solar PV (CH)/CH U | Energy- renew | MJ | No | heat | hydrogen | combustion | CHP | pipeline |  | PEM | Solar PV (CH) |  |  | 0 |  | 0 | 6.2717e-05 | 0 | 0 | 0 | 0 | 1.3194e-10 | 0 | 0 | 0 | 0 | 0.36203 | 0 | 0 | 0 | 3.3191e-08 | 0 | 0 |  | 0 | 9.3337e-11 | 0
heat, residential, by conversion of hydrogen using fuel cell, PEM, allocated by exergy, distributed by pipeline, produced by Electrolysis, PEM using water and electricity from Solar PV (CH)/CH U | Energy- renew | MJ | No | heat | hydrogen | conversion | PEM | pipeline |  | PEM | Solar PV (CH) |  |  | 0 |  | 0 | 0 | 0 | 0 | 0 | 0 | 0 | 0.00020865 | 0 | 0 | 0 | 0.44785 | 0 | 0 | 0 | 0 | 0 | 0 |  | 0 | 0 | 0
heat, residential, by conversion of hydrogen using fuel cell, SOFC, allocated by exergy, distributed by pipeline, produced by Electrolysis, PEM using water and electricity from Solar PV (CH)/CH U | Energy- renew | MJ | No | heat | hydrogen | conversion | SOFC | pipeline |  | PEM | Solar PV (CH) |  |  | 0 |  | 0 | 0 | 0 | 0 | 0 | 0 | 0 | 0.00011777 | 0 | 0 | 0 | 0.44915 | 0 | 0 | 0 | 2.3214e-09 | 0 | 0 |  | 0 | 0 | 0
heat, residential, by combustion of hydrogen using boiler, distributed by pipeline, produced by Electrolysis, PEM using water and electricity from Hydro (CH)/CH U | Energy- renew | MJ | No | heat | hydrogen | combustion | boiler | pipeline |  | PEM | Hydro (CH) |  |  | 0.00026427 |  | 0 | 0 | 0 | 0.0052806 | 0 | 0 | 0 | 0 | 0 | 0 | 0 | 1.5902 | 0 | 0 | 0 | 8.7788e-05 | 0 | 0 |  | 0 | 0 | 0
heat, residential, by combustion of hydrogen using CHP, allocated by exergy, distributed by pipeline, produced by Electrolysis, PEM using water and electricity from Hydro (CH)/CH U | Energy- renew | MJ | No | heat | hydrogen | combustion | CHP | pipeline |  | PEM | Hydro (CH) |  |  | 0 |  | 0 | 6.2717e-05 | 0 | 0 | 0 | 0 | 1.3194e-10 | 0 | 0 | 0 | 0 | 0.35223 | 0 | 0 | 0 | 3.3191e-08 | 0 | 0 |  | 0 | 9.3337e-11 | 0
heat, residential, by conversion of hydrogen using fuel cell, PEM, allocated by exergy, distributed by pipeline, produced by Electrolysis, PEM using water and electricity from Hydro (CH)/CH U | Energy- renew | MJ | No | heat | hydrogen | conversion | PEM | pipeline |  | PEM | Hydro (CH) |  |  | 0 |  | 0 | 0 | 0 | 0 | 0 | 0 | 0 | 0.00020865 | 0 | 0 | 0 | 0.43573 | 0 | 0 | 0 | 0 | 0 | 0 |  | 0 | 0 | 0
heat, residential, by conversion of hydrogen using fuel cell, SOFC, allocated by exergy, distributed by pipeline, produced by Electrolysis, PEM using water and electricity from Hydro (CH)/CH U | Energy- renew | MJ | No | heat | hydrogen | conversion | SOFC | pipeline |  | PEM | Hydro (CH) |  |  | 0 |  | 0 | 0 | 0 | 0 | 0 | 0 | 0 | 0.00011777 | 0 | 0 | 0 | 0.437 | 0 | 0 | 0 | 2.3214e-09 | 0 | 0 |  | 0 | 0 | 0
heat, residential, by combustion of hydrogen using boiler, distributed by pipeline, produced by Electrolysis, PEM using water and electricity from Wind (DK)/CH U | Energy- renew | MJ | No | heat | hydrogen | combustion | boiler | pipeline |  | PEM | Wind (DK) |  |  | 0.00026427 |  | 0 | 0 | 0 | 0.0052806 | 0 | 0 | 0 | 0 | 0 | 0 | 0 | 1.6368 | 0 | 0 | 0 | 8.7788e-05 | 0 | 0 |  | 0 | 0 | 0
heat, residential, by combustion of hydrogen using CHP, allocated by exergy, distributed by pipeline, produced by Electrolysis, PEM using water and electricity from Wind (DK)/CH U | Energy- renew | MJ | No | heat | hydrogen | combustion | CHP | pipeline |  | PEM | Wind (DK) |  |  | 0 |  | 0 | 6.2717e-05 | 0 | 0 | 0 | 0 | 1.3194e-10 | 0 | 0 | 0 | 0 | 0.36255 | 0 | 0 | 0 | 3.3191e-08 | 0 | 0 |  | 0 | 9.3337e-11 | 0
heat, residential, by conversion of hydrogen using fuel cell, PEM, allocated by exergy, distributed by pipeline, produced by Electrolysis, PEM using water and electricity from Wind (DK)/CH U | Energy- renew | MJ | No | heat | hydrogen | conversion | PEM | pipeline |  | PEM | Wind (DK) |  |  | 0 |  | 0 | 0 | 0 | 0 | 0 | 0 | 0 | 0.00020865 | 0 | 0 | 0 | 0.44849 | 0 | 0 | 0 | 0 | 0 | 0 |  | 0 | 0 | 0
heat, residential, by conversion of hydrogen using fuel cell, SOFC, allocated by exergy, distributed by pipeline, produced by Electrolysis, PEM using water and electricity from Wind (DK)/CH U | Energy- renew | MJ | No | heat | hydrogen | conversion | SOFC | pipeline |  | PEM | Wind (DK) |  |  | 0 |  | 0 | 0 | 0 | 0 | 0 | 0 | 0 | 0.00011777 | 0 | 0 | 0 | 0.4498 | 0 | 0 | 0 | 2.3214e-09 | 0 | 0 |  | 0 | 0 | 0
heat, residential, by combustion of hydrogen using boiler, distributed by pipeline, produced by Steam Methane Reforming using natural gas from Switzerland/CH U | Energy- renew | MJ | Yes | heat | hydrogen | combustion | boiler | pipeline |  | SMR | Switzerland |  |  | 0.00026427 |  | 0 | 0 | 0 | 0.0052806 | 0 | 0 | 0 | 0 | 0 | 0 | 0 | 0.035121 | 0 | 0 | 0 | 8.7788e-05 | 0 | 0 |  | 0 | 0 | 0
heat, residential, by combustion of hydrogen using CHP, allocated by exergy, distributed by pipeline, produced by Steam Methane Reforming using natural gas from Switzerland/CH U | Energy- renew | MJ | Yes | heat | hydrogen | combustion | CHP | pipeline |  | SMR | Switzerland |  |  | 0 |  | 0 | 6.2717e-05 | 0 | 0 | 0 | 0 | 1.3194e-10 | 0 | 0 | 0 | 0 | 0.0077791 | 0 | 0 | 0 | 3.3191e-08 | 0 | 0 |  | 0 | 9.3337e-11 | 0
heat, residential, by conversion of hydrogen using fuel cell, PEM, allocated by exergy, distributed by pipeline, produced by Steam Methane Reforming using natural gas from Switzerland/CH U | Energy- renew | MJ | Yes | heat | hydrogen | conversion | PEM | pipeline |  | SMR | Switzerland |  |  | 0 |  | 0 | 0 | 0 | 0 | 0 | 0 | 0 | 0.00020865 | 0 | 0 | 0 | 0.0096232 | 0 | 0 | 0 | 0 | 0 | 0 |  | 0 | 0 | 0
heat, residential, by conversion of hydrogen using fuel cell, SOFC, allocated by exergy, distributed by pipeline, produced by Steam Methane Reforming using natural gas from Switzerland/CH U | Energy- renew | MJ | No | heat | hydrogen | conversion | SOFC | pipeline |  | SMR | Switzerland |  |  | 0 |  | 0 | 0 | 0 | 0 | 0 | 0 | 0 | 0.00011777 | 0 | 0 | 0 | 0.0096513 | 0 | 0 | 0 | 2.3214e-09 | 0 | 0 |  | 0 | 0 | 0
heat, residential, by combustion of hydrogen using boiler, distributed by pipeline, produced by Auto-thermal reforming using natural gas from Switzerland/CH U | Energy- renew | MJ | No | heat | hydrogen | combustion | boiler | pipeline |  | ATR | Switzerland |  |  | 0.00026427 |  | 0 | 0 | 0 | 0.0052806 | 0 | 0 | 0 | 0 | 0 | 0 | 0 | 0.035396 | 0 | 0 | 0 | 8.7788e-05 | 0 | 0 |  | 0 | 0 | 0
heat, residential, by combustion of hydrogen using CHP, allocated by exergy, distributed by pipeline, produced by Auto-thermal reforming using natural gas from Switzerland/CH U | Energy- renew | MJ | No | heat | hydrogen | combustion | CHP | pipeline |  | ATR | Switzerland |  |  | 0 |  | 0 | 6.2717e-05 | 0 | 0 | 0 | 0 | 1.3194e-10 | 0 | 0 | 0 | 0 | 0.00784 | 0 | 0 | 0 | 3.3191e-08 | 0 | 0 |  | 0 | 9.3337e-11 | 0
heat, residential, by conversion of hydrogen using fuel cell, PEM, allocated by exergy, distributed by pipeline, produced by Auto-thermal reforming using natural gas from Switzerland/CH U | Energy- renew | MJ | No | heat | hydrogen | conversion | PEM | pipeline |  | ATR | Switzerland |  |  | 0 |  | 0 | 0 | 0 | 0 | 0 | 0 | 0 | 0.00020865 | 0 | 0 | 0 | 0.0096985 | 0 | 0 | 0 | 0 | 0 | 0 |  | 0 | 0 | 0
heat, residential, by conversion of hydrogen using fuel cell, SOFC, allocated by exergy, distributed by pipeline, produced by Auto-thermal reforming using natural gas from Switzerland/CH U | Energy- renew | MJ | No | heat | hydrogen | conversion | SOFC | pipeline |  | ATR | Switzerland |  |  | 0 |  | 0 | 0 | 0 | 0 | 0 | 0 | 0 | 0.00011777 | 0 | 0 | 0 | 0.0097269 | 0 | 0 | 0 | 2.3214e-09 | 0 | 0 |  | 0 | 0 | 0
heat, residential, by combustion of hydrogen using boiler, distributed by pipeline, produced by Steam Methane Reforming, with CCS using natural gas from Switzerland/CH U | Energy- renew | MJ | Yes | heat | hydrogen | combustion | boiler | pipeline |  | SMR + CCS | Switzerland |  |  | 0.00026427 |  | 0 | 0 | 0 | 0.0052806 | 0 | 0 | 0 | 0 | 0 | 0 | 0 | 0.036638 | 0 | 0 | 0 | 8.7788e-05 | 0 | 0 |  | 0 | 0 | 0
heat, residential, by combustion of hydrogen using CHP, allocated by exergy, distributed by pipeline, produced by Steam Methane Reforming, with CCS using natural gas from Switzerland/CH U | Energy- renew | MJ | Yes | heat | hydrogen | combustion | CHP | pipeline |  | SMR + CCS | Switzerland |  |  | 0 |  | 0 | 6.2717e-05 | 0 | 0 | 0 | 0 | 1.3194e-10 | 0 | 0 | 0 | 0 | 0.0081152 | 0 | 0 | 0 | 3.3191e-08 | 0 | 0 |  | 0 | 9.3337e-11 | 0
heat, residential, by conversion of hydrogen using fuel cell, PEM, allocated by exergy, distributed by pipeline, produced by Steam Methane Reforming, with CCS using natural gas from Switzerland/CH U | Energy- renew | MJ | Yes | heat | hydrogen | conversion | PEM | pipeline |  | SMR + CCS | Switzerland |  |  | 0 |  | 0 | 0 | 0 | 0 | 0 | 0 | 0 | 0.00020865 | 0 | 0 | 0 | 0.010039 | 0 | 0 | 0 | 0 | 0 | 0 |  | 0 | 0 | 0
heat, residential, by conversion of hydrogen using fuel cell, SOFC, allocated by exergy, distributed by pipeline, produced by Steam Methane Reforming, with CCS using natural gas from Switzerland/CH U | Energy- renew | MJ | No | heat | hydrogen | conversion | SOFC | pipeline |  | SMR + CCS | Switzerland |  |  | 0 |  | 0 | 0 | 0 | 0 | 0 | 0 | 0 | 0.00011777 | 0 | 0 | 0 | 0.010068 | 0 | 0 | 0 | 2.3214e-09 | 0 | 0 |  | 0 | 0 | 0
heat, residential, by combustion of hydrogen using boiler, distributed by pipeline, produced by Auto-thermal reforming, with CCS using natural gas from Switzerland/CH U | Energy- renew | MJ | No | heat | hydrogen | combustion | boiler | pipeline |  | ATR + CCS | Switzerland |  |  | 0.00026427 |  | 0 | 0 | 0 | 0.0052806 | 0 | 0 | 0 | 0 | 0 | 0 | 0 | 0.037227 | 0 | 0 | 0 | 8.7788e-05 | 0 | 0 |  | 0 | 0 | 0
heat, residential, by combustion of hydrogen using CHP, allocated by exergy, distributed by pipeline, produced by Auto-thermal reforming, with CCS using natural gas from Switzerland/CH U | Energy- renew | MJ | No | heat | hydrogen | combustion | CHP | pipeline |  | ATR + CCS | Switzerland |  |  | 0 |  | 0 | 6.2717e-05 | 0 | 0 | 0 | 0 | 1.3194e-10 | 0 | 0 | 0 | 0 | 0.0082457 | 0 | 0 | 0 | 3.3191e-08 | 0 | 0 |  | 0 | 9.3337e-11 | 0
heat, residential, by conversion of hydrogen using fuel cell, PEM, allocated by exergy, distributed by pipeline, produced by Auto-thermal reforming, with CCS using natural gas from Switzerland/CH U | Energy- renew | MJ | No | heat | hydrogen | conversion | PEM | pipeline |  | ATR + CCS | Switzerland |  |  | 0 |  | 0 | 0 | 0 | 0 | 0 | 0 | 0 | 0.00020865 | 0 | 0 | 0 | 0.0102 | 0 | 0 | 0 | 0 | 0 | 0 |  | 0 | 0 | 0
heat, residential, by conversion of hydrogen using fuel cell, SOFC, allocated by exergy, distributed by pipeline, produced by Auto-thermal reforming, with CCS using natural gas from Switzerland/CH U | Energy- renew | MJ | No | heat | hydrogen | conversion | SOFC | pipeline |  | ATR + CCS | Switzerland |  |  | 0 |  | 0 | 0 | 0 | 0 | 0 | 0 | 0 | 0.00011777 | 0 | 0 | 0 | 0.01023 | 0 | 0 | 0 | 2.3214e-09 | 0 | 0 |  | 0 | 0 | 0
heat, residential, by combustion of hydrogen using boiler, distributed by pipeline, produced by Pyrolysis using natural gas from Switzerland/CH U | Energy- renew | MJ | Yes | heat | hydrogen | combustion | boiler | pipeline |  | Pyrolysis | Switzerland |  |  | 0.00026427 |  | 0 | 0 | 0 | 0.0052806 | 0 | 0 | 0 | 0 | 0 | 0 | 0 | 0.13614 | 0 | 0 | 0 | 8.7788e-05 | 0 | 0 |  | 0 | 0 | 0
heat, residential, by combustion of hydrogen using CHP, allocated by exergy, distributed by pipeline, produced by Pyrolysis using natural gas from Switzerland/CH U | Energy- renew | MJ | Yes | heat | hydrogen | combustion | CHP | pipeline |  | Pyrolysis | Switzerland |  |  | 0 |  | 0 | 6.2717e-05 | 0 | 0 | 0 | 0 | 1.3194e-10 | 0 | 0 | 0 | 0 | 0.030155 | 0 | 0 | 0 | 3.3191e-08 | 0 | 0 |  | 0 | 9.3337e-11 | 0
heat, residential, by conversion of hydrogen using fuel cell, PEM, allocated by exergy, distributed by pipeline, produced by Pyrolysis using natural gas from Switzerland/CH U | Energy- renew | MJ | Yes | heat | hydrogen | conversion | PEM | pipeline |  | Pyrolysis | Switzerland |  |  | 0 |  | 0 | 0 | 0 | 0 | 0 | 0 | 0 | 0.00020865 | 0 | 0 | 0 | 0.037303 | 0 | 0 | 0 | 0 | 0 | 0 |  | 0 | 0 | 0
heat, residential, by conversion of hydrogen using fuel cell, SOFC, allocated by exergy, distributed by pipeline, produced by Pyrolysis using natural gas from Switzerland/CH U | Energy- renew | MJ | No | heat | hydrogen | conversion | SOFC | pipeline |  | Pyrolysis | Switzerland |  |  | 0 |  | 0 | 0 | 0 | 0 | 0 | 0 | 0 | 0.00011777 | 0 | 0 | 0 | 0.037412 | 0 | 0 | 0 | 2.3214e-09 | 0 | 0 |  | 0 | 0 | 0
heat, residential, by combustion of hydrogen using boiler, distributed by pipeline, produced by Pyrolysis using liquefied natural gas from Algeria/CH U | Energy- renew | MJ | No | heat | hydrogen | combustion | boiler | pipeline |  | Pyrolysis | Algeria |  |  | 0.00026427 |  | 0 | 0 | 0 | 0.0052806 | 0 | 0 | 0 | 0 | 0 | 0 | 0 | 0.13996 | 0 | 0 | 0 | 8.7788e-05 | 0 | 0 |  | 0 | 0 | 0
heat, residential, by combustion of hydrogen using CHP, allocated by exergy, distributed by pipeline, produced by Pyrolysis using liquefied natural gas from Algeria/CH U | Energy- renew | MJ | No | heat | hydrogen | combustion | CHP | pipeline |  | Pyrolysis | Algeria |  |  | 0 |  | 0 | 6.2717e-05 | 0 | 0 | 0 | 0 | 1.3194e-10 | 0 | 0 | 0 | 0 | 0.031 | 0 | 0 | 0 | 3.3191e-08 | 0 | 0 |  | 0 | 9.3337e-11 | 0
heat, residential, by conversion of hydrogen using fuel cell, PEM, allocated by exergy, distributed by pipeline, produced by Pyrolysis using liquefied natural gas from Algeria/CH U | Energy- renew | MJ | No | heat | hydrogen | conversion | PEM | pipeline |  | Pyrolysis | Algeria |  |  | 0 |  | 0 | 0 | 0 | 0 | 0 | 0 | 0 | 0.00020865 | 0 | 0 | 0 | 0.038349 | 0 | 0 | 0 | 0 | 0 | 0 |  | 0 | 0 | 0
heat, residential, by conversion of hydrogen using fuel cell, SOFC, allocated by exergy, distributed by pipeline, produced by Pyrolysis using liquefied natural gas from Algeria/CH U | Energy- renew | MJ | No | heat | hydrogen | conversion | SOFC | pipeline |  | Pyrolysis | Algeria |  |  | 0 |  | 0 | 0 | 0 | 0 | 0 | 0 | 0 | 0.00011777 | 0 | 0 | 0 | 0.038461 | 0 | 0 | 0 | 2.3214e-09 | 0 | 0 |  | 0 | 0 | 0
heat, residential, by combustion of hydrogen using boiler, distributed by pipeline, produced by Steam Methane Reforming using liquefied natural gas from Algeria/CH U | Energy- renew | MJ | No | heat | hydrogen | combustion | boiler | pipeline |  | SMR | Algeria |  |  | 0.00026427 |  | 0 | 0 | 0 | 0.0052806 | 0 | 0 | 0 | 0 | 0 | 0 | 0 | 0.037554 | 0 | 0 | 0 | 8.7788e-05 | 0 | 0 |  | 0 | 0 | 0
heat, residential, by combustion of hydrogen using CHP, allocated by exergy, distributed by pipeline, produced by Steam Methane Reforming using liquefied natural gas from Algeria/CH U | Energy- renew | MJ | No | heat | hydrogen | combustion | CHP | pipeline |  | SMR | Algeria |  |  | 0 |  | 0 | 6.2717e-05 | 0 | 0 | 0 | 0 | 1.3194e-10 | 0 | 0 | 0 | 0 | 0.0083182 | 0 | 0 | 0 | 3.3191e-08 | 0 | 0 |  | 0 | 9.3337e-11 | 0
heat, residential, by conversion of hydrogen using fuel cell, PEM, allocated by exergy, distributed by pipeline, produced by Steam Methane Reforming using liquefied natural gas from Algeria/CH U | Energy- renew | MJ | No | heat | hydrogen | conversion | PEM | pipeline |  | SMR | Algeria |  |  | 0 |  | 0 | 0 | 0 | 0 | 0 | 0 | 0 | 0.00020865 | 0 | 0 | 0 | 0.01029 | 0 | 0 | 0 | 0 | 0 | 0 |  | 0 | 0 | 0
heat, residential, by conversion of hydrogen using fuel cell, SOFC, allocated by exergy, distributed by pipeline, produced by Steam Methane Reforming using liquefied natural gas from Algeria/CH U | Energy- renew | MJ | No | heat | hydrogen | conversion | SOFC | pipeline |  | SMR | Algeria |  |  | 0 |  | 0 | 0 | 0 | 0 | 0 | 0 | 0 | 0.00011777 | 0 | 0 | 0 | 0.01032 | 0 | 0 | 0 | 2.3214e-09 | 0 | 0 |  | 0 | 0 | 0
heat, residential, by combustion of hydrogen using boiler, distributed by pipeline, produced by Steam Methane Reforming, with CCS using liquefied natural gas from Algeria/CH U | Energy- renew | MJ | No | heat | hydrogen | combustion | boiler | pipeline |  | SMR + CCS | Algeria |  |  | 0.00026427 |  | 0 | 0 | 0 | 0.0052806 | 0 | 0 | 0 | 0 | 0 | 0 | 0 | 0.039033 | 0 | 0 | 0 | 8.7788e-05 | 0 | 0 |  | 0 | 0 | 0
heat, residential, by combustion of hydrogen using CHP, allocated by exergy, distributed by pipeline, produced by Steam Methane Reforming, with CCS using liquefied natural gas from Algeria/CH U | Energy- renew | MJ | No | heat | hydrogen | combustion | CHP | pipeline |  | SMR + CCS | Algeria |  |  | 0 |  | 0 | 6.2717e-05 | 0 | 0 | 0 | 0 | 1.3194e-10 | 0 | 0 | 0 | 0 | 0.0086457 | 0 | 0 | 0 | 3.3191e-08 | 0 | 0 |  | 0 | 9.3337e-11 | 0
heat, residential, by conversion of hydrogen using fuel cell, PEM, allocated by exergy, distributed by pipeline, produced by Steam Methane Reforming, with CCS using liquefied natural gas from Algeria/CH U | Energy- renew | MJ | No | heat | hydrogen | conversion | PEM | pipeline |  | SMR + CCS | Algeria |  |  | 0 |  | 0 | 0 | 0 | 0 | 0 | 0 | 0 | 0.00020865 | 0 | 0 | 0 | 0.010695 | 0 | 0 | 0 | 0 | 0 | 0 |  | 0 | 0 | 0
heat, residential, by conversion of hydrogen using fuel cell, SOFC, allocated by exergy, distributed by pipeline, produced by Steam Methane Reforming, with CCS using liquefied natural gas from Algeria/CH U | Energy- renew | MJ | No | heat | hydrogen | conversion | SOFC | pipeline |  | SMR + CCS | Algeria |  |  | 0 |  | 0 | 0 | 0 | 0 | 0 | 0 | 0 | 0.00011777 | 0 | 0 | 0 | 0.010727 | 0 | 0 | 0 | 2.3214e-09 | 0 | 0 |  | 0 | 0 | 0
electricity, from grid (CH) | Energy- renew | MJ | Yes | electricity | electricity | [5 empty] | grid | [7 empty] | 2
electricity, production mix photovoltaic (CH) | Energy- renew | MJ | Yes | electricity | electricity | [5 empty] | Solar PV (CH) | [7 empty] | 3
electricity, natural gas, at power plant (DE) | Energy- renew | MJ | Yes | electricity | electricity | [5 empty] | NG (CH) | [19 empty] | 0.02
electricity, residential, by combustion of hydrogen using CHP, allocated by exergy, distributed by pipeline, produced by Electrolysis, AEC using water and electricity from grid/CH U | Energy- renew | MJ | No | electricity | hydrogen | combustion | CHP | pipeline |  | AEC | grid |  |  | 0 |  | 0 | 0.0024879 | 0 | 0 | 0 | 0 | 1.4536e-09 | 0 | 0 | 0 | 0 | 7.6777 | 0 | 0 | 0 | 3.6567e-07 | 0 | 0 |  | 0 | 1.0285e-09 | 0
electricity, residential, by conversion of hydrogen using fuel cell, PEM, allocated by exergy, distributed by pipeline, produced by Electrolysis, AEC using water and electricity from grid/CH U | Energy- renew | MJ | No | electricity | hydrogen | conversion | PEM | pipeline |  | AEC | grid |  |  | 0 |  | 0 | 0 | 0 | 0 | 0 | 0 | 0 | 0.0053405 | 0 | 0 | 0 | 6.4311 | 0 | 0 | 0 | 0 | 0 | 0 |  | 0 | 0 | 0
electricity, residential, by conversion of hydrogen using fuel cell, SOFC, allocated by exergy, distributed by pipeline, produced by Electrolysis, AEC using water and electricity from grid/CH U | Energy- renew | MJ | No | electricity | hydrogen | conversion | SOFC | pipeline |  | AEC | grid |  |  | 0 |  | 0 | 0 | 0 | 0 | 0 | 0 | 0 | 0.0047677 | 0 | 0 | 0 | 6.4509 | 0 | 0 | 0 | 2.6118e-08 | 0 | 0 |  | 0 | 0 | 0
electricity, residential, by combustion of hydrogen using CHP, allocated by exergy, distributed by truck, produced by Electrolysis, AEC using water and electricity from grid/CH U | Energy- renew | MJ | No | electricity | hydrogen | combustion | CHP | truck |  | AEC | grid |  |  | 0 |  | 0 | 0.0024879 | 0 | 0 | 0 | 0 | 1.4536e-09 | 0 | 0 | 0 | 0.076255 | 8.0245 | 0 | 0 | 0 | 3.6567e-07 | 0 | 0 |  | 0 | 1.0285e-09 | 0
electricity, residential, by conversion of hydrogen using fuel cell, PEM, allocated by exergy, distributed by truck, produced by Electrolysis, AEC using water and electricity from grid/CH U | Energy- renew | MJ | No | electricity | hydrogen | conversion | PEM | truck |  | AEC | grid |  |  | 0 |  | 0 | 0 | 0 | 0 | 0 | 0 | 0 | 0.0053405 | 0 | 0 | 0.055298 | 6.7216 | 0 | 0 | 0 | 0 | 0 | 0 |  | 0 | 0 | 0
electricity, residential, by conversion of hydrogen using fuel cell, SOFC, allocated by exergy, distributed by truck, produced by Electrolysis, AEC using water and electricity from grid/CH U | Energy- renew | MJ | No | electricity | hydrogen | conversion | SOFC | truck |  | AEC | grid |  |  | 0 |  | 0 | 0 | 0 | 0 | 0 | 0 | 0 | 0.0047677 | 0 | 0 | 0.057714 | 6.7423 | 0 | 0 | 0 | 2.6118e-08 | 0 | 0 |  | 0 | 0 | 0
electricity, residential, by combustion of hydrogen using CHP, allocated by exergy, distributed by pipeline, produced by Electrolysis, PEM using water and electricity from grid/CH U | Energy- renew | MJ | Yes | electricity | hydrogen | combustion | CHP | pipeline |  | PEM | grid |  |  | 0 |  | 0 | 0.0024879 | 0 | 0 | 0 | 0 | 1.4536e-09 | 0 | 0 | 0 | 0 | 7.9437 | 0 | 0 | 0 | 3.6567e-07 | 0 | 0 |  | 0 | 1.0285e-09 | 0
electricity, residential, by conversion of hydrogen using fuel cell, PEM, allocated by exergy, distributed by pipeline, produced by Electrolysis, PEM using water and electricity from grid/CH U | Energy- renew | MJ | Yes | electricity | hydrogen | conversion | PEM | pipeline |  | PEM | grid |  |  | 0 |  | 0 | 0 | 0 | 0 | 0 | 0 | 0 | 0.0053405 | 0 | 0 | 0 | 6.6539 | 0 | 0 | 0 | 0 | 0 | 0 |  | 0 | 0 | 0
electricity, residential, by conversion of hydrogen using fuel cell, SOFC, allocated by exergy, distributed by pipeline, produced by Electrolysis, PEM using water and electricity from grid/CH U | Energy- renew | MJ | No | electricity | hydrogen | conversion | SOFC | pipeline |  | PEM | grid |  |  | 0 |  | 0 | 0 | 0 | 0 | 0 | 0 | 0 | 0.0047677 | 0 | 0 | 0 | 6.6744 | 0 | 0 | 0 | 2.6118e-08 | 0 | 0 |  | 0 | 0 | 0
electricity, residential, by combustion of hydrogen using CHP, allocated by exergy, distributed by truck, produced by Electrolysis, PEM using water and electricity from grid/CH U | Energy- renew | MJ | No | electricity | hydrogen | combustion | CHP | truck |  | PEM | grid |  |  | 0 |  | 0 | 0.0024879 | 0 | 0 | 0 | 0 | 1.4536e-09 | 0 | 0 | 0 | 0.076255 | 8.2975 | 0 | 0 | 0 | 3.6567e-07 | 0 | 0 |  | 0 | 1.0285e-09 | 0
electricity, residential, by conversion of hydrogen using fuel cell, PEM, allocated by exergy, distributed by truck, produced by Electrolysis, PEM using water and electricity from grid/CH U | Energy- renew | MJ | No | electricity | hydrogen | conversion | PEM | truck |  | PEM | grid |  |  | 0 |  | 0 | 0 | 0 | 0 | 0 | 0 | 0 | 0.0053405 | 0 | 0 | 0.055298 | 6.9502 | 0 | 0 | 0 | 0 | 0 | 0 |  | 0 | 0 | 0
electricity, residential, by conversion of hydrogen using fuel cell, SOFC, allocated by exergy, distributed by truck, produced by Electrolysis, PEM using water and electricity from grid/CH U | Energy- renew | MJ | No | electricity | hydrogen | conversion | SOFC | truck |  | PEM | grid |  |  | 0 |  | 0 | 0 | 0 | 0 | 0 | 0 | 0 | 0.0047677 | 0 | 0 | 0.057714 | 6.9716 | 0 | 0 | 0 | 2.6118e-08 | 0 | 0 |  | 0 | 0 | 0
electricity, residential, by combustion of hydrogen using CHP, allocated by exergy, distributed by pipeline, produced by Electrolysis, SOEC using water and electricity from grid/CH U | Energy- renew | MJ | No | electricity | hydrogen | combustion | CHP | pipeline |  | SOEC | grid |  |  | 0 |  | 0 | 0.0024879 | 0 | 0 | 0 | 0 | 1.4536e-09 | 0 | 0 | 0 | 0 | 6.7581 | 0 | 0 | 0 | 3.6567e-07 | 0 | 0 |  | 0 | 1.0285e-09 | 0
electricity, residential, by conversion of hydrogen using fuel cell, PEM, allocated by exergy, distributed by pipeline, produced by Electrolysis, SOEC using water and electricity from grid/CH U | Energy- renew | MJ | No | electricity | hydrogen | conversion | PEM | pipeline |  | SOEC | grid |  |  | 0 |  | 0 | 0 | 0 | 0 | 0 | 0 | 0 | 0.0053405 | 0 | 0 | 0 | 5.6608 | 0 | 0 | 0 | 0 | 0 | 0 |  | 0 | 0 | 0
electricity, residential, by conversion of hydrogen using fuel cell, SOFC, allocated by exergy, distributed by pipeline, produced by Electrolysis, SOEC using water and electricity from grid/CH U | Energy- renew | MJ | No | electricity | hydrogen | conversion | SOFC | pipeline |  | SOEC | grid |  |  | 0 |  | 0 | 0 | 0 | 0 | 0 | 0 | 0 | 0.0047677 | 0 | 0 | 0 | 5.6782 | 0 | 0 | 0 | 2.6118e-08 | 0 | 0 |  | 0 | 0 | 0
electricity, residential, by combustion of hydrogen using CHP, allocated by exergy, distributed by truck, produced by Electrolysis, SOEC using water and electricity from grid/CH U | Energy- renew | MJ | No | electricity | hydrogen | combustion | CHP | truck |  | SOEC | grid |  |  | 0 |  | 0 | 0.0024879 | 0 | 0 | 0 | 0 | 1.4536e-09 | 0 | 0 | 0 | 0.076255 | 7.081 | 0 | 0 | 0 | 3.6567e-07 | 0 | 0 |  | 0 | 1.0285e-09 | 0
electricity, residential, by conversion of hydrogen using fuel cell, PEM, allocated by exergy, distributed by truck, produced by Electrolysis, SOEC using water and electricity from grid/CH U | Energy- renew | MJ | No | electricity | hydrogen | conversion | PEM | truck |  | SOEC | grid |  |  | 0 |  | 0 | 0 | 0 | 0 | 0 | 0 | 0 | 0.0053405 | 0 | 0 | 0.055298 | 5.9313 | 0 | 0 | 0 | 0 | 0 | 0 |  | 0 | 0 | 0
electricity, residential, by conversion of hydrogen using fuel cell, SOFC, allocated by exergy, distributed by truck, produced by Electrolysis, SOEC using water and electricity from grid/CH U | Energy- renew | MJ | No | electricity | hydrogen | conversion | SOFC | truck |  | SOEC | grid |  |  | 0 |  | 0 | 0 | 0 | 0 | 0 | 0 | 0 | 0.0047677 | 0 | 0 | 0.057714 | 5.9495 | 0 | 0 | 0 | 2.6118e-08 | 0 | 0 |  | 0 | 0 | 0
electricity, residential, by combustion of hydrogen using CHP, allocated by exergy, distributed by pipeline, produced by Electrolysis, SOEC with steam input using water and electricity from grid/CH U | Energy- renew | MJ | No | electricity | hydrogen | combustion | CHP | pipeline |  | SOEC + steam | grid |  |  | 0 |  | 0 | 0.0024879 | 0 | 0 | 0 | 0 | 1.4536e-09 | 0 | 0 | 0 | 0 | 6.2974 | 0 | 0 | 0 | 3.6567e-07 | 0 | 0 |  | 0 | 1.0285e-09 | 0
electricity, residential, by conversion of hydrogen using fuel cell, PEM, allocated by exergy, distributed by pipeline, produced by Electrolysis, SOEC with steam input using water and electricity from grid/CH U | Energy- renew | MJ | No | electricity | hydrogen | conversion | PEM | pipeline |  | SOEC + steam | grid |  |  | 0 |  | 0 | 0 | 0 | 0 | 0 | 0 | 0 | 0.0053405 | 0 | 0 | 0 | 5.2749 | 0 | 0 | 0 | 0 | 0 | 0 |  | 0 | 0 | 0
electricity, residential, by conversion of hydrogen using fuel cell, SOFC, allocated by exergy, distributed by pipeline, produced by Electrolysis, SOEC with steam input using water and electricity from grid/CH U | Energy- renew | MJ | No | electricity | hydrogen | conversion | SOFC | pipeline |  | SOEC + steam | grid |  |  | 0 |  | 0 | 0 | 0 | 0 | 0 | 0 | 0 | 0.0047677 | 0 | 0 | 0 | 5.2911 | 0 | 0 | 0 | 2.6118e-08 | 0 | 0 |  | 0 | 0 | 0
electricity, residential, by combustion of hydrogen using CHP, allocated by exergy, distributed by truck, produced by Electrolysis, SOEC with steam input using water and electricity from grid/CH U | Energy- renew | MJ | No | electricity | hydrogen | combustion | CHP | truck |  | SOEC + steam | grid |  |  | 0 |  | 0 | 0.0024879 | 0 | 0 | 0 | 0 | 1.4536e-09 | 0 | 0 | 0 | 0.076255 | 6.6083 | 0 | 0 | 0 | 3.6567e-07 | 0 | 0 |  | 0 | 1.0285e-09 | 0
electricity, residential, by conversion of hydrogen using fuel cell, PEM, allocated by exergy, distributed by truck, produced by Electrolysis, SOEC with steam input using water and electricity from grid/CH U | Energy- renew | MJ | No | electricity | hydrogen | conversion | PEM | truck |  | SOEC + steam | grid |  |  | 0 |  | 0 | 0 | 0 | 0 | 0 | 0 | 0 | 0.0053405 | 0 | 0 | 0.055298 | 5.5353 | 0 | 0 | 0 | 0 | 0 | 0 |  | 0 | 0 | 0
electricity, residential, by conversion of hydrogen using fuel cell, SOFC, allocated by exergy, distributed by truck, produced by Electrolysis, SOEC with steam input using water and electricity from grid/CH U | Energy- renew | MJ | No | electricity | hydrogen | conversion | SOFC | truck |  | SOEC + steam | grid |  |  | 0 |  | 0 | 0 | 0 | 0 | 0 | 0 | 0 | 0.0047677 | 0 | 0 | 0.057714 | 5.5524 | 0 | 0 | 0 | 2.6118e-08 | 0 | 0 |  | 0 | 0 | 0
electricity, residential, by combustion of hydrogen using CHP, allocated by exergy, distributed by pipeline, produced by Electrolysis, AEC using water and electricity from Renew (CH)/CH U | Energy- renew | MJ | No | electricity | hydrogen | combustion | CHP | pipeline |  | AEC | Renew (CH) |  |  | 0 |  | 0 | 0.0024879 | 0 | 0 | 0 | 0 | 1.4536e-09 | 0 | 0 | 0 | 0 | 15.5921 | 0 | 0 | 0 | 3.6567e-07 | 0 | 0 |  | 0 | 1.0285e-09 | 0
electricity, residential, by conversion of hydrogen using fuel cell, PEM, allocated by exergy, distributed by pipeline, produced by Electrolysis, AEC using water and electricity from Renew (CH)/CH U | Energy- renew | MJ | No | electricity | hydrogen | conversion | PEM | pipeline |  | AEC | Renew (CH) |  |  | 0 |  | 0 | 0 | 0 | 0 | 0 | 0 | 0 | 0.0053405 | 0 | 0 | 0 | 13.0604 | 0 | 0 | 0 | 0 | 0 | 0 |  | 0 | 0 | 0
electricity, residential, by conversion of hydrogen using fuel cell, SOFC, allocated by exergy, distributed by pipeline, produced by Electrolysis, AEC using water and electricity from Renew (CH)/CH U | Energy- renew | MJ | No | electricity | hydrogen | conversion | SOFC | pipeline |  | AEC | Renew (CH) |  |  | 0 |  | 0 | 0 | 0 | 0 | 0 | 0 | 0 | 0.0047677 | 0 | 0 | 0 | 13.1007 | 0 | 0 | 0 | 2.6118e-08 | 0 | 0 |  | 0 | 0 | 0
electricity, residential, by combustion of hydrogen using CHP, allocated by exergy, distributed by pipeline, produced by Electrolysis, PEM using water and electricity from Renew (CH)/CH U | Energy- renew | MJ | No | electricity | hydrogen | combustion | CHP | pipeline |  | PEM | Renew (CH) |  |  | 0 |  | 0 | 0.0024879 | 0 | 0 | 0 | 0 | 1.4536e-09 | 0 | 0 | 0 | 0 | 16.1943 | 0 | 0 | 0 | 3.6567e-07 | 0 | 0 |  | 0 | 1.0285e-09 | 0
electricity, residential, by conversion of hydrogen using fuel cell, PEM, allocated by exergy, distributed by pipeline, produced by Electrolysis, PEM using water and electricity from Renew (CH)/CH U | Energy- renew | MJ | No | electricity | hydrogen | conversion | PEM | pipeline |  | PEM | Renew (CH) |  |  | 0 |  | 0 | 0 | 0 | 0 | 0 | 0 | 0 | 0.0053405 | 0 | 0 | 0 | 13.5648 | 0 | 0 | 0 | 0 | 0 | 0 |  | 0 | 0 | 0
electricity, residential, by conversion of hydrogen using fuel cell, SOFC, allocated by exergy, distributed by pipeline, produced by Electrolysis, PEM using water and electricity from Renew (CH)/CH U | Energy- renew | MJ | No | electricity | hydrogen | conversion | SOFC | pipeline |  | PEM | Renew (CH) |  |  | 0 |  | 0 | 0 | 0 | 0 | 0 | 0 | 0 | 0.0047677 | 0 | 0 | 0 | 13.6066 | 0 | 0 | 0 | 2.6118e-08 | 0 | 0 |  | 0 | 0 | 0
electricity, residential, by combustion of hydrogen using CHP, allocated by exergy, distributed by pipeline, produced by Electrolysis, SOEC using water and electricity from Renew (CH)/CH U | Energy- renew | MJ | No | electricity | hydrogen | combustion | CHP | pipeline |  | SOEC | Renew (CH) |  |  | 0 |  | 0 | 0.0024879 | 0 | 0 | 0 | 0 | 1.4536e-09 | 0 | 0 | 0 | 0 | 13.221 | 0 | 0 | 0 | 3.6567e-07 | 0 | 0 |  | 0 | 1.0285e-09 | 0
electricity, residential, by conversion of hydrogen using fuel cell, PEM, allocated by exergy, distributed by pipeline, produced by Electrolysis, SOEC using water and electricity from Renew (CH)/CH U | Energy- renew | MJ | No | electricity | hydrogen | conversion | PEM | pipeline |  | SOEC | Renew (CH) |  |  | 0 |  | 0 | 0 | 0 | 0 | 0 | 0 | 0 | 0.0053405 | 0 | 0 | 0 | 11.0743 | 0 | 0 | 0 | 0 | 0 | 0 |  | 0 | 0 | 0
electricity, residential, by conversion of hydrogen using fuel cell, SOFC, allocated by exergy, distributed by pipeline, produced by Electrolysis, SOEC using water and electricity from Renew (CH)/CH U | Energy- renew | MJ | No | electricity | hydrogen | conversion | SOFC | pipeline |  | SOEC | Renew (CH) |  |  | 0 |  | 0 | 0 | 0 | 0 | 0 | 0 | 0 | 0.0047677 | 0 | 0 | 0 | 11.1084 | 0 | 0 | 0 | 2.6118e-08 | 0 | 0 |  | 0 | 0 | 0
electricity, residential, by combustion of hydrogen using CHP, allocated by exergy, distributed by pipeline, produced by Electrolysis, PEM using water and electricity from PV + Wind (MA)/CH U | Energy- renew | MJ | Yes | electricity | hydrogen | combustion | CHP | pipeline |  | PEM | PV + Wind (MA) |  |  | 0 |  | 0 | 0.0024879 | 0 | 0 | 0 | 0 | 1.4536e-09 | 0 | 0 | 0 | 0 | 0.5724 | 0 | 0 | 0 | 3.6567e-07 | 0 | 0 |  | 0 | 1.0285e-09 | 0
electricity, residential, by conversion of hydrogen using fuel cell, PEM, allocated by exergy, distributed by pipeline, produced by Electrolysis, PEM using water and electricity from PV + Wind (MA)/CH U | Energy- renew | MJ | Yes | electricity | hydrogen | conversion | PEM | pipeline |  | PEM | PV + Wind (MA) |  |  | 0 |  | 0 | 0 | 0 | 0 | 0 | 0 | 0 | 0.0053405 | 0 | 0 | 0 | 0.47946 | 0 | 0 | 0 | 0 | 0 | 0 |  | 0 | 0 | 0
electricity, residential, by conversion of hydrogen using fuel cell, SOFC, allocated by exergy, distributed by pipeline, produced by Electrolysis, PEM using water and electricity from PV + Wind (MA)/CH U | Energy- renew | MJ | No | electricity | hydrogen | conversion | SOFC | pipeline |  | PEM | PV + Wind (MA) |  |  | 0 |  | 0 | 0 | 0 | 0 | 0 | 0 | 0 | 0.0047677 | 0 | 0 | 0 | 0.48094 | 0 | 0 | 0 | 2.6118e-08 | 0 | 0 |  | 0 | 0 | 0
electricity, residential, by combustion of hydrogen using CHP, allocated by exergy, distributed by pipeline, produced by Electrolysis, PEM using water and electricity from Solar PV (MA)/CH U | Energy- renew | MJ | No | electricity | hydrogen | combustion | CHP | pipeline |  | PEM | Solar PV (MA) |  |  | 0 |  | 0 | 0.0024879 | 0 | 0 | 0 | 0 | 1.4536e-09 | 0 | 0 | 0 | 0 | 0.67515 | 0 | 0 | 0 | 3.6567e-07 | 0 | 0 |  | 0 | 1.0285e-09 | 0
electricity, residential, by conversion of hydrogen using fuel cell, PEM, allocated by exergy, distributed by pipeline, produced by Electrolysis, PEM using water and electricity from Solar PV (MA)/CH U | Energy- renew | MJ | No | electricity | hydrogen | conversion | PEM | pipeline |  | PEM | Solar PV (MA) |  |  | 0 |  | 0 | 0 | 0 | 0 | 0 | 0 | 0 | 0.0053405 | 0 | 0 | 0 | 0.56553 | 0 | 0 | 0 | 0 | 0 | 0 |  | 0 | 0 | 0
electricity, residential, by conversion of hydrogen using fuel cell, SOFC, allocated by exergy, distributed by pipeline, produced by Electrolysis, PEM using water and electricity from Solar PV (MA)/CH U | Energy- renew | MJ | No | electricity | hydrogen | conversion | SOFC | pipeline |  | PEM | Solar PV (MA) |  |  | 0 |  | 0 | 0 | 0 | 0 | 0 | 0 | 0 | 0.0047677 | 0 | 0 | 0 | 0.56727 | 0 | 0 | 0 | 2.6118e-08 | 0 | 0 |  | 0 | 0 | 0
electricity, residential, by combustion of hydrogen using CHP, allocated by exergy, distributed by pipeline, produced by Electrolysis, PEM using water and electricity from Wind (MA)/CH U | Energy- renew | MJ | No | electricity | hydrogen | combustion | CHP | pipeline |  | PEM | Wind (MA) |  |  | 0 |  | 0 | 0.0024879 | 0 | 0 | 0 | 0 | 1.4536e-09 | 0 | 0 | 0 | 0 | 0.55999 | 0 | 0 | 0 | 3.6567e-07 | 0 | 0 |  | 0 | 1.0285e-09 | 0
electricity, residential, by conversion of hydrogen using fuel cell, PEM, allocated by exergy, distributed by pipeline, produced by Electrolysis, PEM using water and electricity from Wind (MA)/CH U | Energy- renew | MJ | No | electricity | hydrogen | conversion | PEM | pipeline |  | PEM | Wind (MA) |  |  | 0 |  | 0 | 0 | 0 | 0 | 0 | 0 | 0 | 0.0053405 | 0 | 0 | 0 | 0.46906 | 0 | 0 | 0 | 0 | 0 | 0 |  | 0 | 0 | 0
electricity, residential, by conversion of hydrogen using fuel cell, SOFC, allocated by exergy, distributed by pipeline, produced by Electrolysis, PEM using water and electricity from Wind (MA)/CH U | Energy- renew | MJ | No | electricity | hydrogen | conversion | SOFC | pipeline |  | PEM | Wind (MA) |  |  | 0 |  | 0 | 0 | 0 | 0 | 0 | 0 | 0 | 0.0047677 | 0 | 0 | 0 | 0.47051 | 0 | 0 | 0 | 2.6118e-08 | 0 | 0 |  | 0 | 0 | 0
electricity, residential, by combustion of hydrogen using CHP, allocated by exergy, distributed by pipeline, produced by Electrolysis, PEM using water and electricity from Solar PV (CH)/CH U | Energy- renew | MJ | No | electricity | hydrogen | combustion | CHP | pipeline |  | PEM | Solar PV (CH) |  |  | 0 |  | 0 | 0.0024879 | 0 | 0 | 0 | 0 | 1.4536e-09 | 0 | 0 | 0 | 0 | 15.1972 | 0 | 0 | 0 | 3.6567e-07 | 0 | 0 |  | 0 | 1.0285e-09 | 0
electricity, residential, by conversion of hydrogen using fuel cell, PEM, allocated by exergy, distributed by pipeline, produced by Electrolysis, PEM using water and electricity from Solar PV (CH)/CH U | Energy- renew | MJ | No | electricity | hydrogen | conversion | PEM | pipeline |  | PEM | Solar PV (CH) |  |  | 0 |  | 0 | 0 | 0 | 0 | 0 | 0 | 0 | 0.0053405 | 0 | 0 | 0 | 12.7296 | 0 | 0 | 0 | 0 | 0 | 0 |  | 0 | 0 | 0
electricity, residential, by conversion of hydrogen using fuel cell, SOFC, allocated by exergy, distributed by pipeline, produced by Electrolysis, PEM using water and electricity from Solar PV (CH)/CH U | Energy- renew | MJ | No | electricity | hydrogen | conversion | SOFC | pipeline |  | PEM | Solar PV (CH) |  |  | 0 |  | 0 | 0 | 0 | 0 | 0 | 0 | 0 | 0.0047677 | 0 | 0 | 0 | 12.7689 | 0 | 0 | 0 | 2.6118e-08 | 0 | 0 |  | 0 | 0 | 0
electricity, residential, by combustion of hydrogen using CHP, allocated by exergy, distributed by pipeline, produced by Electrolysis, PEM using water and electricity from Hydro (CH)/CH U | Energy- renew | MJ | No | electricity | hydrogen | combustion | CHP | pipeline |  | PEM | Hydro (CH) |  |  | 0 |  | 0 | 0.0024879 | 0 | 0 | 0 | 0 | 1.4536e-09 | 0 | 0 | 0 | 0 | 14.7859 | 0 | 0 | 0 | 3.6567e-07 | 0 | 0 |  | 0 | 1.0285e-09 | 0
electricity, residential, by conversion of hydrogen using fuel cell, PEM, allocated by exergy, distributed by pipeline, produced by Electrolysis, PEM using water and electricity from Hydro (CH)/CH U | Energy- renew | MJ | No | electricity | hydrogen | conversion | PEM | pipeline |  | PEM | Hydro (CH) |  |  | 0 |  | 0 | 0 | 0 | 0 | 0 | 0 | 0 | 0.0053405 | 0 | 0 | 0 | 12.3851 | 0 | 0 | 0 | 0 | 0 | 0 |  | 0 | 0 | 0
electricity, residential, by conversion of hydrogen using fuel cell, SOFC, allocated by exergy, distributed by pipeline, produced by Electrolysis, PEM using water and electricity from Hydro (CH)/CH U | Energy- renew | MJ | No | electricity | hydrogen | conversion | SOFC | pipeline |  | PEM | Hydro (CH) |  |  | 0 |  | 0 | 0 | 0 | 0 | 0 | 0 | 0 | 0.0047677 | 0 | 0 | 0 | 12.4233 | 0 | 0 | 0 | 2.6118e-08 | 0 | 0 |  | 0 | 0 | 0
electricity, residential, by combustion of hydrogen using CHP, allocated by exergy, distributed by pipeline, produced by Electrolysis, PEM using water and electricity from Wind (DK)/CH U | Energy- renew | MJ | No | electricity | hydrogen | combustion | CHP | pipeline |  | PEM | Wind (DK) |  |  | 0 |  | 0 | 0.0024879 | 0 | 0 | 0 | 0 | 1.4536e-09 | 0 | 0 | 0 | 0 | 15.219 | 0 | 0 | 0 | 3.6567e-07 | 0 | 0 |  | 0 | 1.0285e-09 | 0
electricity, residential, by conversion of hydrogen using fuel cell, PEM, allocated by exergy, distributed by pipeline, produced by Electrolysis, PEM using water and electricity from Wind (DK)/CH U | Energy- renew | MJ | No | electricity | hydrogen | conversion | PEM | pipeline |  | PEM | Wind (DK) |  |  | 0 |  | 0 | 0 | 0 | 0 | 0 | 0 | 0 | 0.0053405 | 0 | 0 | 0 | 12.7479 | 0 | 0 | 0 | 0 | 0 | 0 |  | 0 | 0 | 0
electricity, residential, by conversion of hydrogen using fuel cell, SOFC, allocated by exergy, distributed by pipeline, produced by Electrolysis, PEM using water and electricity from Wind (DK)/CH U | Energy- renew | MJ | No | electricity | hydrogen | conversion | SOFC | pipeline |  | PEM | Wind (DK) |  |  | 0 |  | 0 | 0 | 0 | 0 | 0 | 0 | 0 | 0.0047677 | 0 | 0 | 0 | 12.7872 | 0 | 0 | 0 | 2.6118e-08 | 0 | 0 |  | 0 | 0 | 0
electricity, residential, by combustion of hydrogen using CHP, allocated by exergy, distributed by pipeline, produced by Steam Methane Reforming using natural gas from Switzerland/CH U | Energy- renew | MJ | Yes | electricity | hydrogen | combustion | CHP | pipeline |  | SMR | Switzerland |  |  | 0 |  | 0 | 0.0024879 | 0 | 0 | 0 | 0 | 1.4536e-09 | 0 | 0 | 0 | 0 | 0.32655 | 0 | 0 | 0 | 3.6567e-07 | 0 | 0 |  | 0 | 1.0285e-09 | 0
electricity, residential, by conversion of hydrogen using fuel cell, PEM, allocated by exergy, distributed by pipeline, produced by Steam Methane Reforming using natural gas from Switzerland/CH U | Energy- renew | MJ | Yes | electricity | hydrogen | conversion | PEM | pipeline |  | SMR | Switzerland |  |  | 0 |  | 0 | 0 | 0 | 0 | 0 | 0 | 0 | 0.0053405 | 0 | 0 | 0 | 0.27353 | 0 | 0 | 0 | 0 | 0 | 0 |  | 0 | 0 | 0
electricity, residential, by conversion of hydrogen using fuel cell, SOFC, allocated by exergy, distributed by pipeline, produced by Steam Methane Reforming using natural gas from Switzerland/CH U | Energy- renew | MJ | No | electricity | hydrogen | conversion | SOFC | pipeline |  | SMR | Switzerland |  |  | 0 |  | 0 | 0 | 0 | 0 | 0 | 0 | 0 | 0.0047677 | 0 | 0 | 0 | 0.27437 | 0 | 0 | 0 | 2.6118e-08 | 0 | 0 |  | 0 | 0 | 0
electricity, residential, by combustion of hydrogen using CHP, allocated by exergy, distributed by pipeline, produced by Auto-thermal reforming using natural gas from Switzerland/CH U | Energy- renew | MJ | No | electricity | hydrogen | combustion | CHP | pipeline |  | ATR | Switzerland |  |  | 0 |  | 0 | 0.0024879 | 0 | 0 | 0 | 0 | 1.4536e-09 | 0 | 0 | 0 | 0 | 0.32911 | 0 | 0 | 0 | 3.6567e-07 | 0 | 0 |  | 0 | 1.0285e-09 | 0
electricity, residential, by conversion of hydrogen using fuel cell, PEM, allocated by exergy, distributed by pipeline, produced by Auto-thermal reforming using natural gas from Switzerland/CH U | Energy- renew | MJ | No | electricity | hydrogen | conversion | PEM | pipeline |  | ATR | Switzerland |  |  | 0 |  | 0 | 0 | 0 | 0 | 0 | 0 | 0 | 0.0053405 | 0 | 0 | 0 | 0.27567 | 0 | 0 | 0 | 0 | 0 | 0 |  | 0 | 0 | 0
electricity, residential, by conversion of hydrogen using fuel cell, SOFC, allocated by exergy, distributed by pipeline, produced by Auto-thermal reforming using natural gas from Switzerland/CH U | Energy- renew | MJ | No | electricity | hydrogen | conversion | SOFC | pipeline |  | ATR | Switzerland |  |  | 0 |  | 0 | 0 | 0 | 0 | 0 | 0 | 0 | 0.0047677 | 0 | 0 | 0 | 0.27652 | 0 | 0 | 0 | 2.6118e-08 | 0 | 0 |  | 0 | 0 | 0
electricity, residential, by combustion of hydrogen using CHP, allocated by exergy, distributed by pipeline, produced by Steam Methane Reforming, with CCS using natural gas from Switzerland/CH U | Energy- renew | MJ | Yes | electricity | hydrogen | combustion | CHP | pipeline |  | SMR + CCS | Switzerland |  |  | 0 |  | 0 | 0.0024879 | 0 | 0 | 0 | 0 | 1.4536e-09 | 0 | 0 | 0 | 0 | 0.34066 | 0 | 0 | 0 | 3.6567e-07 | 0 | 0 |  | 0 | 1.0285e-09 | 0
electricity, residential, by conversion of hydrogen using fuel cell, PEM, allocated by exergy, distributed by pipeline, produced by Steam Methane Reforming, with CCS using natural gas from Switzerland/CH U | Energy- renew | MJ | Yes | electricity | hydrogen | conversion | PEM | pipeline |  | SMR + CCS | Switzerland |  |  | 0 |  | 0 | 0 | 0 | 0 | 0 | 0 | 0 | 0.0053405 | 0 | 0 | 0 | 0.28535 | 0 | 0 | 0 | 0 | 0 | 0 |  | 0 | 0 | 0
electricity, residential, by conversion of hydrogen using fuel cell, SOFC, allocated by exergy, distributed by pipeline, produced by Steam Methane Reforming, with CCS using natural gas from Switzerland/CH U | Energy- renew | MJ | No | electricity | hydrogen | conversion | SOFC | pipeline |  | SMR + CCS | Switzerland |  |  | 0 |  | 0 | 0 | 0 | 0 | 0 | 0 | 0 | 0.0047677 | 0 | 0 | 0 | 0.28623 | 0 | 0 | 0 | 2.6118e-08 | 0 | 0 |  | 0 | 0 | 0
electricity, residential, by combustion of hydrogen using CHP, allocated by exergy, distributed by pipeline, produced by Auto-thermal reforming, with CCS using natural gas from Switzerland/CH U | Energy- renew | MJ | No | electricity | hydrogen | combustion | CHP | pipeline |  | ATR + CCS | Switzerland |  |  | 0 |  | 0 | 0.0024879 | 0 | 0 | 0 | 0 | 1.4536e-09 | 0 | 0 | 0 | 0 | 0.34614 | 0 | 0 | 0 | 3.6567e-07 | 0 | 0 |  | 0 | 1.0285e-09 | 0
electricity, residential, by conversion of hydrogen using fuel cell, PEM, allocated by exergy, distributed by pipeline, produced by Auto-thermal reforming, with CCS using natural gas from Switzerland/CH U | Energy- renew | MJ | No | electricity | hydrogen | conversion | PEM | pipeline |  | ATR + CCS | Switzerland |  |  | 0 |  | 0 | 0 | 0 | 0 | 0 | 0 | 0 | 0.0053405 | 0 | 0 | 0 | 0.28994 | 0 | 0 | 0 | 0 | 0 | 0 |  | 0 | 0 | 0
electricity, residential, by conversion of hydrogen using fuel cell, SOFC, allocated by exergy, distributed by pipeline, produced by Auto-thermal reforming, with CCS using natural gas from Switzerland/CH U | Energy- renew | MJ | No | electricity | hydrogen | conversion | SOFC | pipeline |  | ATR + CCS | Switzerland |  |  | 0 |  | 0 | 0 | 0 | 0 | 0 | 0 | 0 | 0.0047677 | 0 | 0 | 0 | 0.29083 | 0 | 0 | 0 | 2.6118e-08 | 0 | 0 |  | 0 | 0 | 0
electricity, residential, by combustion of hydrogen using CHP, allocated by exergy, distributed by pipeline, produced by Pyrolysis using natural gas from Switzerland/CH U | Energy- renew | MJ | Yes | electricity | hydrogen | combustion | CHP | pipeline |  | Pyrolysis | Switzerland |  |  | 0 |  | 0 | 0.0024879 | 0 | 0 | 0 | 0 | 1.4536e-09 | 0 | 0 | 0 | 0 | 1.2659 | 0 | 0 | 0 | 3.6567e-07 | 0 | 0 |  | 0 | 1.0285e-09 | 0
electricity, residential, by conversion of hydrogen using fuel cell, PEM, allocated by exergy, distributed by pipeline, produced by Pyrolysis using natural gas from Switzerland/CH U | Energy- renew | MJ | Yes | electricity | hydrogen | conversion | PEM | pipeline |  | Pyrolysis | Switzerland |  |  | 0 |  | 0 | 0 | 0 | 0 | 0 | 0 | 0 | 0.0053405 | 0 | 0 | 0 | 1.0603 | 0 | 0 | 0 | 0 | 0 | 0 |  | 0 | 0 | 0
electricity, residential, by conversion of hydrogen using fuel cell, SOFC, allocated by exergy, distributed by pipeline, produced by Pyrolysis using natural gas from Switzerland/CH U | Energy- renew | MJ | No | electricity | hydrogen | conversion | SOFC | pipeline |  | Pyrolysis | Switzerland |  |  | 0 |  | 0 | 0 | 0 | 0 | 0 | 0 | 0 | 0.0047677 | 0 | 0 | 0 | 1.0636 | 0 | 0 | 0 | 2.6118e-08 | 0 | 0 |  | 0 | 0 | 0
electricity, residential, by combustion of hydrogen using CHP, allocated by exergy, distributed by pipeline, produced by Pyrolysis using liquefied natural gas from Algeria/CH U | Energy- renew | MJ | No | electricity | hydrogen | combustion | CHP | pipeline |  | Pyrolysis | Algeria |  |  | 0 |  | 0 | 0.0024879 | 0 | 0 | 0 | 0 | 1.4536e-09 | 0 | 0 | 0 | 0 | 1.3013 | 0 | 0 | 0 | 3.6567e-07 | 0 | 0 |  | 0 | 1.0285e-09 | 0
electricity, residential, by conversion of hydrogen using fuel cell, PEM, allocated by exergy, distributed by pipeline, produced by Pyrolysis using liquefied natural gas from Algeria/CH U | Energy- renew | MJ | No | electricity | hydrogen | conversion | PEM | pipeline |  | Pyrolysis | Algeria |  |  | 0 |  | 0 | 0 | 0 | 0 | 0 | 0 | 0 | 0.0053405 | 0 | 0 | 0 | 1.09 | 0 | 0 | 0 | 0 | 0 | 0 |  | 0 | 0 | 0
electricity, residential, by conversion of hydrogen using fuel cell, SOFC, allocated by exergy, distributed by pipeline, produced by Pyrolysis using liquefied natural gas from Algeria/CH U | Energy- renew | MJ | No | electricity | hydrogen | conversion | SOFC | pipeline |  | Pyrolysis | Algeria |  |  | 0 |  | 0 | 0 | 0 | 0 | 0 | 0 | 0 | 0.0047677 | 0 | 0 | 0 | 1.0934 | 0 | 0 | 0 | 2.6118e-08 | 0 | 0 |  | 0 | 0 | 0
electricity, residential, by combustion of hydrogen using CHP, allocated by exergy, distributed by pipeline, produced by Steam Methane Reforming using liquefied natural gas from Algeria/CH U | Energy- renew | MJ | No | electricity | hydrogen | combustion | CHP | pipeline |  | SMR | Algeria |  |  | 0 |  | 0 | 0.0024879 | 0 | 0 | 0 | 0 | 1.4536e-09 | 0 | 0 | 0 | 0 | 0.34918 | 0 | 0 | 0 | 3.6567e-07 | 0 | 0 |  | 0 | 1.0285e-09 | 0
electricity, residential, by conversion of hydrogen using fuel cell, PEM, allocated by exergy, distributed by pipeline, produced by Steam Methane Reforming using liquefied natural gas from Algeria/CH U | Energy- renew | MJ | No | electricity | hydrogen | conversion | PEM | pipeline |  | SMR | Algeria |  |  | 0 |  | 0 | 0 | 0 | 0 | 0 | 0 | 0 | 0.0053405 | 0 | 0 | 0 | 0.29249 | 0 | 0 | 0 | 0 | 0 | 0 |  | 0 | 0 | 0
electricity, residential, by conversion of hydrogen using fuel cell, SOFC, allocated by exergy, distributed by pipeline, produced by Steam Methane Reforming using liquefied natural gas from Algeria/CH U | Energy- renew | MJ | No | electricity | hydrogen | conversion | SOFC | pipeline |  | SMR | Algeria |  |  | 0 |  | 0 | 0 | 0 | 0 | 0 | 0 | 0 | 0.0047677 | 0 | 0 | 0 | 0.29339 | 0 | 0 | 0 | 2.6118e-08 | 0 | 0 |  | 0 | 0 | 0
electricity, residential, by combustion of hydrogen using CHP, allocated by exergy, distributed by pipeline, produced by Steam Methane Reforming, with CCS using liquefied natural gas from Algeria/CH U | Energy- renew | MJ | No | electricity | hydrogen | combustion | CHP | pipeline |  | SMR + CCS | Algeria |  |  | 0 |  | 0 | 0.0024879 | 0 | 0 | 0 | 0 | 1.4536e-09 | 0 | 0 | 0 | 0 | 0.36293 | 0 | 0 | 0 | 3.6567e-07 | 0 | 0 |  | 0 | 1.0285e-09 | 0
electricity, residential, by conversion of hydrogen using fuel cell, PEM, allocated by exergy, distributed by pipeline, produced by Steam Methane Reforming, with CCS using liquefied natural gas from Algeria/CH U | Energy- renew | MJ | No | electricity | hydrogen | conversion | PEM | pipeline |  | SMR + CCS | Algeria |  |  | 0 |  | 0 | 0 | 0 | 0 | 0 | 0 | 0 | 0.0053405 | 0 | 0 | 0 | 0.304 | 0 | 0 | 0 | 0 | 0 | 0 |  | 0 | 0 | 0
electricity, residential, by conversion of hydrogen using fuel cell, SOFC, allocated by exergy, distributed by pipeline, produced by Steam Methane Reforming, with CCS using liquefied natural gas from Algeria/CH U | Energy- renew | MJ | No | electricity | hydrogen | conversion | SOFC | pipeline |  | SMR + CCS | Algeria |  |  | 0 |  | 0 | 0 | 0 | 0 | 0 | 0 | 0 | 0.0047677 | 0 | 0 | 0 | 0.30494 | 0 | 0 | 0 | 2.6118e-08 | 0 | 0 |  | 0 | 0 | 0
synthetic natural gas from biological methanation, distributed by pipeline, produced by Electrolysis, PEM using water and electricity from grid, and carbon from DAC/CH U | Energy- renew | MJ | No | [10 empty] | 0 |  | 0 | 0 | 1.8047e-05 | 0.0056406 | 0 | 0 | 0 | 0 | 0 | 0 | 0 | 0 | 0 | 0 | 0 | 0.071416 | 61.1667 | 0 |  | 0 | 0 | 0
synthetic natural gas from biological methanation, distributed by pipeline, produced by Electrolysis, PEM using water and electricity from grid, and carbon from MSWI/CH U | Energy- renew | MJ | No | [10 empty] | 0 |  | 0 | 0 | 1.8047e-05 | 0.0056406 | 0 | 0 | 0 | 0 | 0 | 0 | 0 | 0 | 0 | 0 | 0 | 0.071416 | 59.0274 | 0 |  | 0 | 0 | 0
synthetic natural gas from biological methanation, distributed by pipeline, produced by Electrolysis, PEM using water and electricity from grid, and carbon from Cement plant/CH U | Energy- renew | MJ | No | [10 empty] | 0 |  | 0 | 0 | 1.8047e-05 | 0.0056406 | 0 | 0 | 0 | 0 | 0 | 0 | 0 | 0 | 0 | 0 | 0 | 0.071416 | 58.2478 | 0 |  | 0 | 0 | 0
synthetic natural gas from biological methanation, distributed by pipeline, produced by Electrolysis, PEM using water and electricity from Renew (CH), and carbon from DAC/CH U | Energy- renew | MJ | No | [10 empty] | 0 |  | 0 | 0 | 1.8047e-05 | 0.0056406 | 0 | 0 | 0 | 0 | 0 | 0 | 0 | 0 | 0 | 0 | 0 | 0.071416 | 119.7257 | 0 |  | 0 | 0 | 0
synthetic natural gas from biological methanation, distributed by pipeline, produced by Electrolysis, PEM using water and electricity from PV + Wind (MA), and carbon from DAC/CH U | Energy- renew | MJ | No | [10 empty] | 0 |  | 0 | 0 | 1.8047e-05 | 0.0056406 | 0 | 0 | 0 | 0 | 0 | 0 | 0 | 0 | 0 | 0 | 0 | 0.071416 | 10.7641 | 0 |  | 0 | 0 | 0
synthetic natural gas from biological methanation, distributed by pipeline, produced by Electrolysis, PEM using water and electricity from Solar PV (MA), and carbon from DAC/CH U | Energy- renew | MJ | No | [10 empty] | 0 |  | 0 | 0 | 1.8047e-05 | 0.0056406 | 0 | 0 | 0 | 0 | 0 | 0 | 0 | 0 | 0 | 0 | 0 | 0.071416 | 11.4985 | 0 |  | 0 | 0 | 0
synthetic natural gas from biological methanation, distributed by pipeline, produced by Electrolysis, PEM using water and electricity from Wind (MA), and carbon from DAC/CH U | Energy- renew | MJ | No | [10 empty] | 0 |  | 0 | 0 | 1.8047e-05 | 0.0056406 | 0 | 0 | 0 | 0 | 0 | 0 | 0 | 0 | 0 | 0 | 0 | 0.071416 | 10.6754 | 0 |  | 0 | 0 | 0
synthetic natural gas from biological methanation, distributed by pipeline, produced by Electrolysis, PEM using water and electricity from Solar PV (CH), and carbon from DAC/CH U | Energy- renew | MJ | No | [10 empty] | 0 |  | 0 | 0 | 1.8047e-05 | 0.0056406 | 0 | 0 | 0 | 0 | 0 | 0 | 0 | 0 | 0 | 0 | 0 | 0.071416 | 112.6491 | 0 |  | 0 | 0 | 0
synthetic natural gas from biological methanation, distributed by pipeline, produced by Electrolysis, PEM using water and electricity from Hydro (CH), and carbon from DAC/CH U | Energy- renew | MJ | No | [10 empty] | 0 |  | 0 | 0 | 1.8047e-05 | 0.0056406 | 0 | 0 | 0 | 0 | 0 | 0 | 0 | 0 | 0 | 0 | 0 | 0.071416 | 109.7299 | 0 |  | 0 | 0 | 0
synthetic natural gas from biological methanation, distributed by pipeline, produced by Electrolysis, PEM using water and electricity from Wind (DK), and carbon from DAC/CH U | Energy- renew | MJ | No | [10 empty] | 0 |  | 0 | 0 | 1.8047e-05 | 0.0056406 | 0 | 0 | 0 | 0 | 0 | 0 | 0 | 0 | 0 | 0 | 0 | 0.071416 | 115.4383 | 0 |  | 0 | 0 | 0
synthetic natural gas from catalytic methanation, distributed by pipeline, produced by Electrolysis, PEM using water and electricity from grid, and carbon from DAC/CH U | Energy- renew | MJ | No | [10 empty] | 0 |  | 0 | 0 | 1.8047e-05 | 0.0056406 | 0 | 0 | 0 | 0 | 0 | 0 | 0 | 0 | 0 | 0 | 0 | 0.071416 | 57.5076 | 0 |  | 0 | 0 | 0
synthetic natural gas from catalytic methanation, distributed by pipeline, produced by Electrolysis, PEM using water and electricity from grid, and carbon from MSWI/CH U | Energy- renew | MJ | No | [10 empty] | 0 |  | 0 | 0 | 1.8047e-05 | 0.0056406 | 0 | 0 | 0 | 0 | 0 | 0 | 0 | 0 | 0 | 0 | 0 | 0.071416 | 54.8474 | 0 |  | 0 | 0 | 0
synthetic natural gas from catalytic methanation, distributed by pipeline, produced by Electrolysis, PEM using water and electricity from grid, and carbon from Cement plant/CH U | Energy- renew | MJ | No | [10 empty] | 0 |  | 0 | 0 | 1.8047e-05 | 0.0056406 | 0 | 0 | 0 | 0 | 0 | 0 | 0 | 0 | 0 | 0 | 0 | 0.071416 | 54.5887 | 0 |  | 0 | 0 | 0
synthetic natural gas from catalytic methanation, distributed by pipeline, produced by Electrolysis, PEM using water and electricity from Renew (CH), and carbon from DAC/CH U | Energy- renew | MJ | No | [10 empty] | 0 |  | 0 | 0 | 1.8047e-05 | 0.0056406 | 0 | 0 | 0 | 0 | 0 | 0 | 0 | 0 | 0 | 0 | 0 | 0.071416 | 115.8557 | 0 |  | 0 | 0 | 0
synthetic natural gas from catalytic methanation, distributed by pipeline, produced by Electrolysis, PEM using water and electricity from PV + Wind (MA), and carbon from DAC/CH U | Energy- renew | MJ | No | [10 empty] | 0 |  | 0 | 0 | 1.8047e-05 | 0.0056406 | 0 | 0 | 0 | 0 | 0 | 0 | 0 | 0 | 0 | 0 | 0 | 0.071416 | 7.2864 | 0 |  | 0 | 0 | 0
synthetic natural gas from catalytic methanation, distributed by pipeline, produced by Electrolysis, PEM using water and electricity from Solar PV (MA), and carbon from DAC/CH U | Energy- renew | MJ | No | [10 empty] | 0 |  | 0 | 0 | 1.8047e-05 | 0.0056406 | 0 | 0 | 0 | 0 | 0 | 0 | 0 | 0 | 0 | 0 | 0 | 0.071416 | 8.0181 | 0 |  | 0 | 0 | 0
synthetic natural gas from catalytic methanation, distributed by pipeline, produced by Electrolysis, PEM using water and electricity from Wind (MA), and carbon from DAC/CH U | Energy- renew | MJ | No | [10 empty] | 0 |  | 0 | 0 | 1.8047e-05 | 0.0056406 | 0 | 0 | 0 | 0 | 0 | 0 | 0 | 0 | 0 | 0 | 0 | 0.071416 | 7.1981 | 0 |  | 0 | 0 | 0
synthetic natural gas from catalytic methanation, distributed by pipeline, produced by Electrolysis, PEM using water and electricity from Solar PV (CH), and carbon from DAC/CH U | Energy- renew | MJ | No | [10 empty] | 0 |  | 0 | 0 | 1.8047e-05 | 0.0056406 | 0 | 0 | 0 | 0 | 0 | 0 | 0 | 0 | 0 | 0 | 0 | 0.071416 | 108.8046 | 0 |  | 0 | 0 | 0
synthetic natural gas from catalytic methanation, distributed by pipeline, produced by Electrolysis, PEM using water and electricity from Hydro (CH), and carbon from DAC/CH U | Energy- renew | MJ | No | [10 empty] | 0 |  | 0 | 0 | 1.8047e-05 | 0.0056406 | 0 | 0 | 0 | 0 | 0 | 0 | 0 | 0 | 0 | 0 | 0 | 0.071416 | 105.8959 | 0 |  | 0 | 0 | 0
synthetic natural gas from catalytic methanation, distributed by pipeline, produced by Electrolysis, PEM using water and electricity from Wind (DK), and carbon from DAC/CH U | Energy- renew | MJ | No | [10 empty] | 0 |  | 0 | 0 | 1.8047e-05 | 0.0056406 | 0 | 0 | 0 | 0 | 0 | 0 | 0 | 0 | 0 | 0 | 0 | 0.071416 | 111.5838 | 0 |  | 0 | 0 | 0
heat, residential, by combustion of synthetic natural gas from biological methanation using boiler, distributed by pipeline, produced by Electrolysis, PEM using water and electricity from grid and carbon sourced from DAC/CH U | Energy- renew | MJ | Yes | heat | SNG | combustion | boiler | pipeline | biological | PEM | grid | DAC |  | 0.00026427 |  | 0 | 0 | 0 | 0.0052806 | 0 | 0 | 0 | 0 | 0 | 0 | 0 | 0 | 0 | 0 | 0 | 8.7788e-05 | 0 | 1.1487 |  | 0 | 0 | 0
heat, residential, by combustion of synthetic natural gas from biological methanation using boiler, distributed by pipeline, produced by Electrolysis, PEM using water and electricity from grid and carbon sourced from MSWI/CH U | Energy- renew | MJ | No | heat | SNG | combustion | boiler | pipeline | biological | PEM | grid | MSWI | 50:50 | 0.00026427 |  | 0 | 0 | 0 | 0.0052806 | 0 | 0 | 0 | 0 | 0 | 0 | 0 | 0 | 0 | 0 | 0 | 8.7788e-05 | 0 | 1.1085 |  | 0 | 0 | 0
heat, residential, by combustion of synthetic natural gas from biological methanation using boiler, distributed by pipeline, produced by Electrolysis, PEM using water and electricity from grid and carbon sourced from Cement plant/CH U | Energy- renew | MJ | No | heat | SNG | combustion | boiler | pipeline | biological | PEM | grid | Cement | 50:50 | 0.00026427 |  | 0 | 0 | 0 | 0.0052806 | 0 | 0 | 0 | 0 | 0 | 0 | 0 | 0 | 0 | 0 | 0 | 8.7788e-05 | 0 | 1.0939 |  | 0 | 0 | 0
heat, residential, by combustion of synthetic natural gas from biological methanation using boiler, distributed by pipeline, produced by Electrolysis, PEM using water and electricity from grid and carbon sourced from MSWI/CH U | Energy- renew | MJ | No | heat | SNG | combustion | boiler | pipeline | biological | PEM | grid | MSWI | 100:0 | 0.00026427 |  | 0 | 0 | 0 | 0.0052806 | 0 | 0 | 0 | 0 | 0 | 0 | 0 | 0 | 0 | 0 | 0 | 8.7788e-05 | 0 | 1.0987 |  | 0 | 0 | 0
heat, residential, by combustion of synthetic natural gas from biological methanation using boiler, distributed by pipeline, produced by Electrolysis, PEM using water and electricity from grid and carbon sourced from Cement plant/CH U | Energy- renew | MJ | No | heat | SNG | combustion | boiler | pipeline | biological | PEM | grid | Cement | 100:0 | 0.00026427 |  | 0 | 0 | 0 | 0.0052806 | 0 | 0 | 0 | 0 | 0 | 0 | 0 | 0 | 0 | 0 | 0 | 8.7788e-05 | 0 | 1.089 |  | 0 | 0 | 0
heat, residential, by combustion of synthetic natural gas from biological methanation using boiler, distributed by pipeline, produced by Electrolysis, PEM using water and electricity from grid and carbon sourced from MSWI/CH U | Energy- renew | MJ | No | heat | SNG | combustion | boiler | pipeline | biological | PEM | grid | MSWI | 0:100 | 0.00026427 |  | 0 | 0 | 0 | 0.0052806 | 0 | 0 | 0 | 0 | 0 | 0 | 0 | 0 | 0 | 0 | 0 | 8.7788e-05 | 0 | 1.1174 |  | 0 | 0 | 0
heat, residential, by combustion of synthetic natural gas from biological methanation using boiler, distributed by pipeline, produced by Electrolysis, PEM using water and electricity from grid and carbon sourced from Cement plant/CH U | Energy- renew | MJ | No | heat | SNG | combustion | boiler | pipeline | biological | PEM | grid | Cement | 0:100 | 0.00026427 |  | 0 | 0 | 0 | 0.0052806 | 0 | 0 | 0 | 0 | 0 | 0 | 0 | 0 | 0 | 0 | 0 | 8.7788e-05 | 0 | 1.0988 |  | 0 | 0 | 0
heat, residential, by combustion of synthetic natural gas from biological methanation using boiler, distributed by pipeline, produced by Electrolysis, PEM using water and electricity from Renew (CH) and carbon sourced from DAC/CH U | Energy- renew | MJ | No | heat | SNG | combustion | boiler | pipeline | biological | PEM | Renew (CH) | DAC |  | 0.00026427 |  | 0 | 0 | 0 | 0.0052806 | 0 | 0 | 0 | 0 | 0 | 0 | 0 | 0 | 0 | 0 | 0 | 8.7788e-05 | 0 | 2.2466 |  | 0 | 0 | 0
heat, residential, by combustion of synthetic natural gas from biological methanation using boiler, distributed by pipeline, produced by Electrolysis, PEM using water and electricity from PV + Wind (MA) and carbon sourced from DAC/CH U | Energy- renew | MJ | Yes | heat | SNG | combustion | boiler | pipeline | biological | PEM | PV + Wind (MA) | DAC |  | 0.00026427 |  | 0 | 0 | 0 | 0.0052806 | 0 | 0 | 0 | 0 | 0 | 0 | 0 | 0 | 0 | 0 | 0 | 8.7788e-05 | 0 | 0.20361 |  | 0 | 0 | 0
heat, residential, by combustion of synthetic natural gas from biological methanation using boiler, distributed by pipeline, produced by Electrolysis, PEM using water and electricity from Solar PV (MA) and carbon sourced from DAC/CH U | Energy- renew | MJ | No | heat | SNG | combustion | boiler | pipeline | biological | PEM | Solar PV (MA) | DAC |  | 0.00026427 |  | 0 | 0 | 0 | 0.0052806 | 0 | 0 | 0 | 0 | 0 | 0 | 0 | 0 | 0 | 0 | 0 | 8.7788e-05 | 0 | 0.21738 |  | 0 | 0 | 0
heat, residential, by combustion of synthetic natural gas from biological methanation using boiler, distributed by pipeline, produced by Electrolysis, PEM using water and electricity from Wind (MA) and carbon sourced from DAC/CH U | Energy- renew | MJ | No | heat | SNG | combustion | boiler | pipeline | biological | PEM | Wind (MA) | DAC |  | 0.00026427 |  | 0 | 0 | 0 | 0.0052806 | 0 | 0 | 0 | 0 | 0 | 0 | 0 | 0 | 0 | 0 | 0 | 8.7788e-05 | 0 | 0.20195 |  | 0 | 0 | 0
heat, residential, by combustion of synthetic natural gas from biological methanation using boiler, distributed by pipeline, produced by Electrolysis, PEM using water and electricity from Solar PV (CH) and carbon sourced from DAC/CH U | Energy- renew | MJ | No | heat | SNG | combustion | boiler | pipeline | biological | PEM | Solar PV (CH) | DAC |  | 0.00026427 |  | 0 | 0 | 0 | 0.0052806 | 0 | 0 | 0 | 0 | 0 | 0 | 0 | 0 | 0 | 0 | 0 | 8.7788e-05 | 0 | 2.114 |  | 0 | 0 | 0
heat, residential, by combustion of synthetic natural gas from biological methanation using boiler, distributed by pipeline, produced by Electrolysis, PEM using water and electricity from Hydro (CH) and carbon sourced from DAC/CH U | Energy- renew | MJ | No | heat | SNG | combustion | boiler | pipeline | biological | PEM | Hydro (CH) | DAC |  | 0.00026427 |  | 0 | 0 | 0 | 0.0052806 | 0 | 0 | 0 | 0 | 0 | 0 | 0 | 0 | 0 | 0 | 0 | 8.7788e-05 | 0 | 2.0592 |  | 0 | 0 | 0
heat, residential, by combustion of synthetic natural gas from biological methanation using boiler, distributed by pipeline, produced by Electrolysis, PEM using water and electricity from Wind (DK) and carbon sourced from DAC/CH U | Energy- renew | MJ | No | heat | SNG | combustion | boiler | pipeline | biological | PEM | Wind (DK) | DAC |  | 0.00026427 |  | 0 | 0 | 0 | 0.0052806 | 0 | 0 | 0 | 0 | 0 | 0 | 0 | 0 | 0 | 0 | 0 | 8.7788e-05 | 0 | 2.1663 |  | 0 | 0 | 0
heat, residential, by combustion of synthetic natural gas from catalytic methanation using boiler, distributed by pipeline, produced by Electrolysis, PEM using water and electricity from grid and carbon sourced from DAC/CH U | Energy- renew | MJ | Yes | heat | SNG | combustion | boiler | pipeline | catalytic | PEM | grid | DAC |  | 0.00026427 |  | 0 | 0 | 0 | 0.0052806 | 0 | 0 | 0 | 0 | 0 | 0 | 0 | 0 | 0 | 0 | 0 | 8.7788e-05 | 0 | 1.08 |  | 0 | 0 | 0
heat, residential, by combustion of synthetic natural gas from catalytic methanation using boiler, distributed by pipeline, produced by Electrolysis, PEM using water and electricity from grid and carbon sourced from MSWI/CH U | Energy- renew | MJ | No | heat | SNG | combustion | boiler | pipeline | catalytic | PEM | grid | MSWI | 50:50 | 0.00026427 |  | 0 | 0 | 0 | 0.0052806 | 0 | 0 | 0 | 0 | 0 | 0 | 0 | 0 | 0 | 0 | 0 | 8.7788e-05 | 0 | 1.0302 |  | 0 | 0 | 0
heat, residential, by combustion of synthetic natural gas from catalytic methanation using boiler, distributed by pipeline, produced by Electrolysis, PEM using water and electricity from grid and carbon sourced from Cement plant/CH U | Energy- renew | MJ | No | heat | SNG | combustion | boiler | pipeline | catalytic | PEM | grid | Cement | 50:50 | 0.00026427 |  | 0 | 0 | 0 | 0.0052806 | 0 | 0 | 0 | 0 | 0 | 0 | 0 | 0 | 0 | 0 | 0 | 8.7788e-05 | 0 | 1.0253 |  | 0 | 0 | 0
heat, residential, by combustion of synthetic natural gas from catalytic methanation using boiler, distributed by pipeline, produced by Electrolysis, PEM using water and electricity from grid and carbon sourced from MSWI/CH U | Energy- renew | MJ | No | heat | SNG | combustion | boiler | pipeline | catalytic | PEM | grid | MSWI | 100:0 | 0.00026427 |  | 0 | 0 | 0 | 0.0052806 | 0 | 0 | 0 | 0 | 0 | 0 | 0 | 0 | 0 | 0 | 0 | 8.7788e-05 | 0 | 1.021 |  | 0 | 0 | 0
heat, residential, by combustion of synthetic natural gas from catalytic methanation using boiler, distributed by pipeline, produced by Electrolysis, PEM using water and electricity from grid and carbon sourced from Cement plant/CH U | Energy- renew | MJ | No | heat | SNG | combustion | boiler | pipeline | catalytic | PEM | grid | Cement | 100:0 | 0.00026427 |  | 0 | 0 | 0 | 0.0052806 | 0 | 0 | 0 | 0 | 0 | 0 | 0 | 0 | 0 | 0 | 0 | 8.7788e-05 | 0 | 1.0207 |  | 0 | 0 | 0
heat, residential, by combustion of synthetic natural gas from catalytic methanation using boiler, distributed by pipeline, produced by Electrolysis, PEM using water and electricity from grid and carbon sourced from MSWI/CH U | Energy- renew | MJ | No | heat | SNG | combustion | boiler | pipeline | catalytic | PEM | grid | MSWI | 0:100 | 0.00026427 |  | 0 | 0 | 0 | 0.0052806 | 0 | 0 | 0 | 0 | 0 | 0 | 0 | 0 | 0 | 0 | 0 | 8.7788e-05 | 0 | 1.0384 |  | 0 | 0 | 0
heat, residential, by combustion of synthetic natural gas from catalytic methanation using boiler, distributed by pipeline, produced by Electrolysis, PEM using water and electricity from grid and carbon sourced from Cement plant/CH U | Energy- renew | MJ | No | heat | SNG | combustion | boiler | pipeline | catalytic | PEM | grid | Cement | 0:100 | 0.00026427 |  | 0 | 0 | 0 | 0.0052806 | 0 | 0 | 0 | 0 | 0 | 0 | 0 | 0 | 0 | 0 | 0 | 8.7788e-05 | 0 | 1.0299 |  | 0 | 0 | 0
heat, residential, by combustion of synthetic natural gas from catalytic methanation using boiler, distributed by pipeline, produced by Electrolysis, PEM using water and electricity from Renew (CH) and carbon sourced from DAC/CH U | Energy- renew | MJ | No | heat | SNG | combustion | boiler | pipeline | catalytic | PEM | Renew (CH) | DAC |  | 0.00026427 |  | 0 | 0 | 0 | 0.0052806 | 0 | 0 | 0 | 0 | 0 | 0 | 0 | 0 | 0 | 0 | 0 | 8.7788e-05 | 0 | 2.1741 |  | 0 | 0 | 0
heat, residential, by combustion of synthetic natural gas from catalytic methanation using boiler, distributed by pipeline, produced by Electrolysis, PEM using water and electricity from PV + Wind (MA) and carbon sourced from DAC/CH U | Energy- renew | MJ | Yes | heat | SNG | combustion | boiler | pipeline | catalytic | PEM | PV + Wind (MA) | DAC |  | 0.00026427 |  | 0 | 0 | 0 | 0.0052806 | 0 | 0 | 0 | 0 | 0 | 0 | 0 | 0 | 0 | 0 | 0 | 8.7788e-05 | 0 | 0.1384 |  | 0 | 0 | 0
heat, residential, by combustion of synthetic natural gas from catalytic methanation using boiler, distributed by pipeline, produced by Electrolysis, PEM using water and electricity from Solar PV (MA) and carbon sourced from DAC/CH U | Energy- renew | MJ | No | heat | SNG | combustion | boiler | pipeline | catalytic | PEM | Solar PV (MA) | DAC |  | 0.00026427 |  | 0 | 0 | 0 | 0.0052806 | 0 | 0 | 0 | 0 | 0 | 0 | 0 | 0 | 0 | 0 | 0 | 8.7788e-05 | 0 | 0.15212 |  | 0 | 0 | 0
heat, residential, by combustion of synthetic natural gas from catalytic methanation using boiler, distributed by pipeline, produced by Electrolysis, PEM using water and electricity from Wind (MA) and carbon sourced from DAC/CH U | Energy- renew | MJ | No | heat | SNG | combustion | boiler | pipeline | catalytic | PEM | Wind (MA) | DAC |  | 0.00026427 |  | 0 | 0 | 0 | 0.0052806 | 0 | 0 | 0 | 0 | 0 | 0 | 0 | 0 | 0 | 0 | 0 | 8.7788e-05 | 0 | 0.13675 |  | 0 | 0 | 0
heat, residential, by combustion of synthetic natural gas from catalytic methanation using boiler, distributed by pipeline, produced by Electrolysis, PEM using water and electricity from Solar PV (CH) and carbon sourced from DAC/CH U | Energy- renew | MJ | No | heat | SNG | combustion | boiler | pipeline | catalytic | PEM | Solar PV (CH) | DAC |  | 0.00026427 |  | 0 | 0 | 0 | 0.0052806 | 0 | 0 | 0 | 0 | 0 | 0 | 0 | 0 | 0 | 0 | 0 | 8.7788e-05 | 0 | 2.0419 |  | 0 | 0 | 0
heat, residential, by combustion of synthetic natural gas from catalytic methanation using boiler, distributed by pipeline, produced by Electrolysis, PEM using water and electricity from Hydro (CH) and carbon sourced from DAC/CH U | Energy- renew | MJ | No | heat | SNG | combustion | boiler | pipeline | catalytic | PEM | Hydro (CH) | DAC |  | 0.00026427 |  | 0 | 0 | 0 | 0.0052806 | 0 | 0 | 0 | 0 | 0 | 0 | 0 | 0 | 0 | 0 | 0 | 8.7788e-05 | 0 | 1.9873 |  | 0 | 0 | 0
heat, residential, by combustion of synthetic natural gas from catalytic methanation using boiler, distributed by pipeline, produced by Electrolysis, PEM using water and electricity from Wind (DK) and carbon sourced from DAC/CH U | Energy- renew | MJ | No | heat | SNG | combustion | boiler | pipeline | catalytic | PEM | Wind (DK) | DAC |  | 0.00026427 |  | 0 | 0 | 0 | 0.0052806 | 0 | 0 | 0 | 0 | 0 | 0 | 0 | 0 | 0 | 0 | 0 | 8.7788e-05 | 0 | 2.094 |  | 0 | 0 | 0
methanol supply, produced with hydrogen from Electrolysis, PEM using water and electricity from grid, and carbon from DAC/CH U | Energy- renew | MJ | No | [10 empty] | 0 |  | 0 | 0 | 0 | 0.013401 | 0 | 0 | 1.4737e-05 | 0 | 0 | 0 | 0 | 0 | 0 | 25.0209 | 0 | 0.0013598 | 0 | 0 |  | 0 | 0.065862 | 0
methanol supply, produced with hydrogen from Electrolysis, PEM using water and electricity from grid, and carbon from MSWI/CH U | Energy- renew | MJ | No | [10 empty] | 0 |  | 0 | 0 | 0 | 0.013401 | 0 | 0 | 1.4737e-05 | 0 | 0 | 0 | 0 | 0 | 0 | 23.3907 | 0 | 0.0013598 | 0 | 0 |  | 0 | 0.065862 | 0
methanol supply, produced with hydrogen from Electrolysis, PEM using water and electricity from grid, and carbon from Cement plant/CH U | Energy- renew | MJ | No | [10 empty] | 0 |  | 0 | 0 | 0 | 0.013401 | 0 | 0 | 1.4737e-05 | 0 | 0 | 0 | 0 | 0 | 0 | 23.2322 | 0 | 0.0013598 | 0 | 0 |  | 0 | 0.065862 | 0
methanol supply, produced with hydrogen from Electrolysis, PEM using water and electricity from Renew (CH), and carbon from DAC/CH U | Energy- renew | MJ | No | [10 empty] | 0 |  | 0 | 0 | 0 | 0.013401 | 0 | 0 | 1.4737e-05 | 0 | 0 | 0 | 0 | 0 | 0 | 49.3846 | 0 | 0.0013598 | 0 | 0 |  | 0 | 0.065862 | 0
methanol supply, produced with hydrogen from Electrolysis, PEM using water and electricity from PV + Wind (MA), and carbon from DAC/CH U | Energy- renew | MJ | No | [10 empty] | 0 |  | 0 | 0 | 0 | 0.013401 | 0 | 0 | 1.4737e-05 | 0 | 0 | 0 | 0 | 0 | 0 | 4.6147 | 0 | 0.0013598 | 0 | 0 |  | 0 | 0.065862 | 0
methanol supply, produced with hydrogen from Electrolysis, PEM using water and electricity from Solar PV (MA), and carbon from DAC/CH U | Energy- renew | MJ | No | [10 empty] | 0 |  | 0 | 0 | 0 | 0.013401 | 0 | 0 | 1.4737e-05 | 0 | 0 | 0 | 0 | 0 | 0 | 4.912 | 0 | 0.0013598 | 0 | 0 |  | 0 | 0.065862 | 0
methanol supply, produced with hydrogen from Electrolysis, PEM using water and electricity from Wind (MA), and carbon from DAC/CH U | Energy- renew | MJ | No | [10 empty] | 0 |  | 0 | 0 | 0 | 0.013401 | 0 | 0 | 1.4737e-05 | 0 | 0 | 0 | 0 | 0 | 0 | 44.6825 | 0 | 0.0013598 | 0 | 0 |  | 0 | 0.065862 | 0
methanol supply, produced with hydrogen from Electrolysis, PEM using water and electricity from Solar PV (CH), and carbon from DAC/CH U | Energy- renew | MJ | No | [10 empty] | 0 |  | 0 | 0 | 0 | 0.013401 | 0 | 0 | 1.4737e-05 | 0 | 0 | 0 | 0 | 0 | 0 | 46.9937 | 0 | 0.0013598 | 0 | 0 |  | 0 | 0.065862 | 0
methanol supply, produced with hydrogen from Electrolysis, PEM using water and electricity from Hydro (CH), and carbon from DAC/CH U | Energy- renew | MJ | No | [10 empty] | 0 |  | 0 | 0 | 0 | 0.013401 | 0 | 0 | 1.4737e-05 | 0 | 0 | 0 | 0 | 0 | 0 | 46.9937 | 0 | 0.0013598 | 0 | 0 |  | 0 | 0.065862 | 0
methanol supply, produced with hydrogen from Electrolysis, PEM using water and electricity from Wind (DK), and carbon from DAC/CH U | Energy- renew | MJ | No | [10 empty] | 0 |  | 0 | 0 | 0 | 0.013401 | 0 | 0 | 1.4737e-05 | 0 | 0 | 0 | 0 | 0 | 0 | 46.9937 | 0 | 0.0013598 | 0 | 0 |  | 0 | 0.065862 | 0
heat, residential, by combustion of methanol using boiler, distributed by truck, produced by Electrolysis, PEM using water and electricity from grid and carbon sourced from DAC/CH U | Energy- renew | MJ | Yes | heat | methanol | combustion | boiler | truck |  | PEM | grid | DAC |  | 0.0004906 |  | 0 | 0 | 0 | 0.0072068 | 0 | 0 | 5.2212e-06 | 0 | 0 | 0 | 0 | 0 | 0 | 0 | 1.3946 | 0.00061326 | 0 | 0 |  | 0 | 0 | 0
heat, residential, by combustion of methanol using boiler, distributed by truck, produced by Electrolysis, PEM using water and electricity from grid and carbon sourced from MSWI/CH U | Energy- renew | MJ | No | heat | methanol | combustion | boiler | truck |  | PEM | grid | MSWI | 50:50 | 0.0004906 |  | 0 | 0 | 0 | 0.0072068 | 0 | 0 | 5.2212e-06 | 0 | 0 | 0 | 0 | 0 | 0 | 0 | 1.3041 | 0.00061326 | 0 | 0 |  | 0 | 0 | 0
heat, residential, by combustion of methanol using boiler, distributed by truck, produced by Electrolysis, PEM using water and electricity from grid and carbon sourced from Cement plant/CH U | Energy- renew | MJ | No | heat | methanol | combustion | boiler | truck |  | PEM | grid | Cement | 50:50 | 0.0004906 |  | 0 | 0 | 0 | 0.0072068 | 0 | 0 | 5.2212e-06 | 0 | 0 | 0 | 0 | 0 | 0 | 0 | 1.2953 | 0.00061326 | 0 | 0 |  | 0 | 0 | 0
heat, residential, by combustion of methanol using boiler, distributed by truck, produced by Electrolysis, PEM using water and electricity from grid and carbon sourced from MSWI/CH U | Energy- renew | MJ | No | heat | methanol | combustion | boiler | truck |  | PEM | grid | MSWI | 100:0 | 0.0004906 |  | 0 | 0 | 0 | 0.0072068 | 0 | 0 | 5.2212e-06 | 0 | 0 | 0 | 0 | 0 | 0 | 0 | 1.2858 | 0.00061326 | 0 | 0 |  | 0 | 0 | 0
heat, residential, by combustion of methanol using boiler, distributed by truck, produced by Electrolysis, PEM using water and electricity from grid and carbon sourced from Cement plant/CH U | Energy- renew | MJ | No | heat | methanol | combustion | boiler | truck |  | PEM | grid | Cement | 100:0 | 0.0004906 |  | 0 | 0 | 0 | 0.0072068 | 0 | 0 | 5.2212e-06 | 0 | 0 | 0 | 0 | 0 | 0 | 0 | 1.2862 | 0.00061326 | 0 | 0 |  | 0 | 0 | 0
heat, residential, by combustion of methanol using boiler, distributed by truck, produced by Electrolysis, PEM using water and electricity from grid and carbon sourced from MSWI/CH U | Energy- renew | MJ | No | heat | methanol | combustion | boiler | truck |  | PEM | grid | MSWI | 0:100 | 0.0004906 |  | 0 | 0 | 0 | 0.0072068 | 0 | 0 | 5.2212e-06 | 0 | 0 | 0 | 0 | 0 | 0 | 0 | 1.322 | 0.00061326 | 0 | 0 |  | 0 | 0 | 0
heat, residential, by combustion of methanol using boiler, distributed by truck, produced by Electrolysis, PEM using water and electricity from grid and carbon sourced from Cement plant/CH U | Energy- renew | MJ | No | heat | methanol | combustion | boiler | truck |  | PEM | grid | Cement | 0:100 | 0.0004906 |  | 0 | 0 | 0 | 0.0072068 | 0 | 0 | 5.2212e-06 | 0 | 0 | 0 | 0 | 0 | 0 | 0 | 1.3043 | 0.00061326 | 0 | 0 |  | 0 | 0 | 0
heat, residential, by combustion of methanol using boiler, distributed by truck, produced by Electrolysis, PEM using water and electricity from Renew (CH) and carbon sourced from DAC/CH U | Energy- renew | MJ | No | heat | methanol | combustion | boiler | truck |  | PEM | Renew (CH) | DAC |  | 0.0004906 |  | 0 | 0 | 0 | 0.0072068 | 0 | 0 | 5.2212e-06 | 0 | 0 | 0 | 0 | 0 | 0 | 0 | 2.7483 | 0.00061326 | 0 | 0 |  | 0 | 0 | 0
heat, residential, by combustion of methanol using boiler, distributed by truck, produced by Electrolysis, PEM using water and electricity from PV + Wind (MA) and carbon sourced from DAC/CH U | Energy- renew | MJ | Yes | heat | methanol | combustion | boiler | truck |  | PEM | PV + Wind (MA) | DAC |  | 0.0004906 |  | 0 | 0 | 0 | 0.0072068 | 0 | 0 | 5.2212e-06 | 0 | 0 | 0 | 0 | 0 | 0 | 0 | 0.26087 | 0.00061326 | 0 | 0 |  | 0 | 0 | 0
heat, residential, by combustion of methanol using boiler, distributed by truck, produced by Electrolysis, PEM using water and electricity from Solar PV (MA) and carbon sourced from DAC/CH U | Energy- renew | MJ | No | heat | methanol | combustion | boiler | truck |  | PEM | Solar PV (MA) | DAC |  | 0.0004906 |  | 0 | 0 | 0 | 0.0072068 | 0 | 0 | 5.2212e-06 | 0 | 0 | 0 | 0 | 0 | 0 | 0 | 0.27739 | 0.00061326 | 0 | 0 |  | 0 | 0 | 0
heat, residential, by combustion of methanol using boiler, distributed by truck, produced by Electrolysis, PEM using water and electricity from Wind (MA) and carbon sourced from DAC/CH U | Energy- renew | MJ | No | heat | methanol | combustion | boiler | truck |  | PEM | Wind (MA) | DAC |  | 0.0004906 |  | 0 | 0 | 0 | 0.0072068 | 0 | 0 | 5.2212e-06 | 0 | 0 | 0 | 0 | 0 | 0 | 0 | 2.487 | 0.00061326 | 0 | 0 |  | 0 | 0 | 0
heat, residential, by combustion of methanol using boiler, distributed by truck, produced by Electrolysis, PEM using water and electricity from Solar PV (CH) and carbon sourced from DAC/CH U | Energy- renew | MJ | No | heat | methanol | combustion | boiler | truck |  | PEM | Solar PV (CH) | DAC |  | 0.0004906 |  | 0 | 0 | 0 | 0.0072068 | 0 | 0 | 5.2212e-06 | 0 | 0 | 0 | 0 | 0 | 0 | 0 | 2.6154 | 0.00061326 | 0 | 0 |  | 0 | 0 | 0
heat, residential, by combustion of methanol using boiler, distributed by truck, produced by Electrolysis, PEM using water and electricity from Hydro (CH) and carbon sourced from DAC/CH U | Energy- renew | MJ | No | heat | methanol | combustion | boiler | truck |  | PEM | Hydro (CH) | DAC |  | 0.0004906 |  | 0 | 0 | 0 | 0.0072068 | 0 | 0 | 5.2212e-06 | 0 | 0 | 0 | 0 | 0 | 0 | 0 | 2.6154 | 0.00061326 | 0 | 0 |  | 0 | 0 | 0
heat, residential, by combustion of methanol using boiler, distributed by truck, produced by Electrolysis, PEM using water and electricity from Wind (DK) and carbon sourced from DAC/CH U | Energy- renew | MJ | No | heat | methanol | combustion | boiler | truck |  | PEM | Wind (DK) | DAC |  | 0.0004906 |  | 0 | 0 | 0 | 0.0072068 | 0 | 0 | 5.2212e-06 | 0 | 0 | 0 | 0 | 0 | 0 | 0 | 2.6154 | 0.00061326 | 0 | 0 |  | 0 | 0 | 0
heat, residential, by conversion of methanol using fuel cell, DMFC allocated by exergy, distributed by truck, produced by Electrolysis, PEM using water and electricity from grid and carbon sourced from DAC/CH U | Energy- renew | MJ | Yes | heat | methanol | conversion | DMFC | truck |  | PEM | grid | DAC |  | 0 |  | 0 | 0 | 0 | 0 | 0 | 0 | 0 | 0.0004137 | 0 | 0 | 0 | 0 | 0 | 0 | 0.43752 | 0.00048155 | 0 | 0 |  | 0 | 0 | 0
heat, residential, by conversion of methanol using fuel cell, DMFC allocated by exergy, distributed by truck, produced by Electrolysis, PEM using water and electricity from grid and carbon sourced from MSWI/CH U | Energy- renew | MJ | No | heat | methanol | conversion | DMFC | truck |  | PEM | grid | MSWI | 50:50 | 0 |  | 0 | 0 | 0 | 0 | 0 | 0 | 0 | 0.0004137 | 0 | 0 | 0 | 0 | 0 | 0 | 0.40911 | 0.00048155 | 0 | 0 |  | 0 | 0 | 0
heat, residential, by conversion of methanol using fuel cell, DMFC allocated by exergy, distributed by truck, produced by Electrolysis, PEM using water and electricity from grid and carbon sourced from Cement plant/CH U | Energy- renew | MJ | No | heat | methanol | conversion | DMFC | truck |  | PEM | grid | Cement | 50:50 | 0 |  | 0 | 0 | 0 | 0 | 0 | 0 | 0 | 0.0004137 | 0 | 0 | 0 | 0 | 0 | 0 | 0.40634 | 0.00048155 | 0 | 0 |  | 0 | 0 | 0
heat, residential, by conversion of methanol using fuel cell, DMFC allocated by exergy, distributed by truck, produced by Electrolysis, PEM using water and electricity from grid and carbon sourced from MSWI/CH U | Energy- renew | MJ | No | heat | methanol | conversion | DMFC | truck |  | PEM | grid | MSWI | 100:0 | 0 |  | 0 | 0 | 0 | 0 | 0 | 0 | 0 | 0.0004137 | 0 | 0 | 0 | 0 | 0 | 0 | 0.40338 | 0.00048155 | 0 | 0 |  | 0 | 0 | 0
heat, residential, by conversion of methanol using fuel cell, DMFC allocated by exergy, distributed by truck, produced by Electrolysis, PEM using water and electricity from grid and carbon sourced from Cement plant/CH U | Energy- renew | MJ | No | heat | methanol | conversion | DMFC | truck |  | PEM | grid | Cement | 100:0 | 0 |  | 0 | 0 | 0 | 0 | 0 | 0 | 0 | 0.0004137 | 0 | 0 | 0 | 0 | 0 | 0 | 0.4035 | 0.00048155 | 0 | 0 |  | 0 | 0 | 0
heat, residential, by conversion of methanol using fuel cell, DMFC allocated by exergy, distributed by truck, produced by Electrolysis, PEM using water and electricity from grid and carbon sourced from MSWI/CH U | Energy- renew | MJ | No | heat | methanol | conversion | DMFC | truck |  | PEM | grid | MSWI | 0:100 | 0 |  | 0 | 0 | 0 | 0 | 0 | 0 | 0 | 0.0004137 | 0 | 0 | 0 | 0 | 0 | 0 | 0.41474 | 0.00048155 | 0 | 0 |  | 0 | 0 | 0
heat, residential, by conversion of methanol using fuel cell, DMFC allocated by exergy, distributed by truck, produced by Electrolysis, PEM using water and electricity from grid and carbon sourced from Cement plant/CH U | Energy- renew | MJ | No | heat | methanol | conversion | DMFC | truck |  | PEM | grid | Cement | 0:100 | 0 |  | 0 | 0 | 0 | 0 | 0 | 0 | 0 | 0.0004137 | 0 | 0 | 0 | 0 | 0 | 0 | 0.40918 | 0.00048155 | 0 | 0 |  | 0 | 0 | 0
heat, residential, by conversion of methanol using fuel cell, DMFC allocated by exergy, distributed by truck, produced by Electrolysis, PEM using water and electricity from Renew (CH) and carbon sourced from DAC/CH U | Energy- renew | MJ | No | heat | methanol | conversion | DMFC | truck |  | PEM | Renew (CH) | DAC |  | 0 |  | 0 | 0 | 0 | 0 | 0 | 0 | 0 | 0.0004137 | 0 | 0 | 0 | 0 | 0 | 0 | 0.86218 | 0.00048155 | 0 | 0 |  | 0 | 0 | 0
heat, residential, by conversion of methanol using fuel cell, DMFC allocated by exergy, distributed by truck, produced by Electrolysis, PEM using water and electricity from PV + Wind (MA) and carbon sourced from DAC/CH U | Energy- renew | MJ | Yes | heat | methanol | conversion | DMFC | truck |  | PEM | PV + Wind (MA) | DAC |  | 0 |  | 0 | 0 | 0 | 0 | 0 | 0 | 0 | 0.0004137 | 0 | 0 | 0 | 0 | 0 | 0 | 0.081839 | 0.00048155 | 0 | 0 |  | 0 | 0 | 0
heat, residential, by conversion of methanol using fuel cell, DMFC allocated by exergy, distributed by truck, produced by Electrolysis, PEM using water and electricity from Solar PV (MA) and carbon sourced from DAC/CH U | Energy- renew | MJ | No | heat | methanol | conversion | DMFC | truck |  | PEM | Solar PV (MA) | DAC |  | 0 |  | 0 | 0 | 0 | 0 | 0 | 0 | 0 | 0.0004137 | 0 | 0 | 0 | 0 | 0 | 0 | 0.087021 | 0.00048155 | 0 | 0 |  | 0 | 0 | 0
heat, residential, by conversion of methanol using fuel cell, DMFC allocated by exergy, distributed by truck, produced by Electrolysis, PEM using water and electricity from Wind (MA) and carbon sourced from DAC/CH U | Energy- renew | MJ | No | heat | methanol | conversion | DMFC | truck |  | PEM | Wind (MA) | DAC |  | 0 |  | 0 | 0 | 0 | 0 | 0 | 0 | 0 | 0.0004137 | 0 | 0 | 0 | 0 | 0 | 0 | 0.78022 | 0.00048155 | 0 | 0 |  | 0 | 0 | 0
heat, residential, by conversion of methanol using fuel cell, DMFC allocated by exergy, distributed by truck, produced by Electrolysis, PEM using water and electricity from Solar PV (CH) and carbon sourced from DAC/CH U | Energy- renew | MJ | No | heat | methanol | conversion | DMFC | truck |  | PEM | Solar PV (CH) | DAC |  | 0 |  | 0 | 0 | 0 | 0 | 0 | 0 | 0 | 0.0004137 | 0 | 0 | 0 | 0 | 0 | 0 | 0.82051 | 0.00048155 | 0 | 0 |  | 0 | 0 | 0
heat, residential, by conversion of methanol using fuel cell, DMFC allocated by exergy, distributed by truck, produced by Electrolysis, PEM using water and electricity from Hydro (CH) and carbon sourced from DAC/CH U | Energy- renew | MJ | No | heat | methanol | conversion | DMFC | truck |  | PEM | Hydro (CH) | DAC |  | 0 |  | 0 | 0 | 0 | 0 | 0 | 0 | 0 | 0.0004137 | 0 | 0 | 0 | 0 | 0 | 0 | 0.82051 | 0.00048155 | 0 | 0 |  | 0 | 0 | 0
heat, residential, by conversion of methanol using fuel cell, DMFC allocated by exergy, distributed by truck, produced by Electrolysis, PEM using water and electricity from Wind (DK) and carbon sourced from DAC/CH U | Energy- renew | MJ | No | heat | methanol | conversion | DMFC | truck |  | PEM | Wind (DK) | DAC |  | 0 |  | 0 | 0 | 0 | 0 | 0 | 0 | 0 | 0.0004137 | 0 | 0 | 0 | 0 | 0 | 0 | 0.82051 | 0.00048155 | 0 | 0 |  | 0 | 0 | 0
electricity, residential, by conversion of methanol using fuel cell, DMFC allocated by exergy, distributed by truck, produced by Electrolysis, PEM using water and electricity from grid and carbon sourced from DAC/CH U | Energy- renew | MJ | Yes | electricity | methanol | conversion | DMFC | truck |  | PEM | grid | DAC |  | 0 |  | 0 | 0 | 0 | 0 | 0 | 0 | 0 | 0.0070573 | 0 | 0 | 0 | 0 | 0 | 0 | 12.4353 | 0.00048155 | 0 | 0 |  | 0 | 0 | 0
electricity, residential, by conversion of methanol using fuel cell, DMFC allocated by exergy, distributed by truck, produced by Electrolysis, PEM using water and electricity from grid and carbon sourced from MSWI/CH U | Energy- renew | MJ | No | electricity | methanol | conversion | DMFC | truck |  | PEM | grid | MSWI | 50:50 | 0 |  | 0 | 0 | 0 | 0 | 0 | 0 | 0 | 0.0070573 | 0 | 0 | 0 | 0 | 0 | 0 | 11.6277 | 0.00048155 | 0 | 0 |  | 0 | 0 | 0
electricity, residential, by conversion of methanol using fuel cell, DMFC allocated by exergy, distributed by truck, produced by Electrolysis, PEM using water and electricity from grid and carbon sourced from Cement plant/CH U | Energy- renew | MJ | No | electricity | methanol | conversion | DMFC | truck |  | PEM | grid | Cement | 50:50 | 0 |  | 0 | 0 | 0 | 0 | 0 | 0 | 0 | 0.0070573 | 0 | 0 | 0 | 0 | 0 | 0 | 11.5492 | 0.00048155 | 0 | 0 |  | 0 | 0 | 0
electricity, residential, by conversion of methanol using fuel cell, DMFC allocated by exergy, distributed by truck, produced by Electrolysis, PEM using water and electricity from grid and carbon sourced from MSWI/CH U | Energy- renew | MJ | No | electricity | methanol | conversion | DMFC | truck |  | PEM | grid | MSWI | 100:0 | 0 |  | 0 | 0 | 0 | 0 | 0 | 0 | 0 | 0.0070573 | 0 | 0 | 0 | 0 | 0 | 0 | 11.4649 | 0.00048155 | 0 | 0 |  | 0 | 0 | 0
electricity, residential, by conversion of methanol using fuel cell, DMFC allocated by exergy, distributed by truck, produced by Electrolysis, PEM using water and electricity from grid and carbon sourced from Cement plant/CH U | Energy- renew | MJ | No | electricity | methanol | conversion | DMFC | truck |  | PEM | grid | Cement | 100:0 | 0 |  | 0 | 0 | 0 | 0 | 0 | 0 | 0 | 0.0070573 | 0 | 0 | 0 | 0 | 0 | 0 | 11.4683 | 0.00048155 | 0 | 0 |  | 0 | 0 | 0
electricity, residential, by conversion of methanol using fuel cell, DMFC allocated by exergy, distributed by truck, produced by Electrolysis, PEM using water and electricity from grid and carbon sourced from MSWI/CH U | Energy- renew | MJ | No | electricity | methanol | conversion | DMFC | truck |  | PEM | grid | MSWI | 0:100 | 0 |  | 0 | 0 | 0 | 0 | 0 | 0 | 0 | 0.0070573 | 0 | 0 | 0 | 0 | 0 | 0 | 11.7878 | 0.00048155 | 0 | 0 |  | 0 | 0 | 0
electricity, residential, by conversion of methanol using fuel cell, DMFC allocated by exergy, distributed by truck, produced by Electrolysis, PEM using water and electricity from grid and carbon sourced from Cement plant/CH U | Energy- renew | MJ | No | electricity | methanol | conversion | DMFC | truck |  | PEM | grid | Cement | 0:100 | 0 |  | 0 | 0 | 0 | 0 | 0 | 0 | 0 | 0.0070573 | 0 | 0 | 0 | 0 | 0 | 0 | 11.6298 | 0.00048155 | 0 | 0 |  | 0 | 0 | 0
electricity, residential, by conversion of methanol using fuel cell, DMFC allocated by exergy, distributed by truck, produced by Electrolysis, PEM using water and electricity from Renew (CH) and carbon sourced from DAC/CH U | Energy- renew | MJ | No | electricity | methanol | conversion | DMFC | truck |  | PEM | Renew (CH) | DAC |  | 0 |  | 0 | 0 | 0 | 0 | 0 | 0 | 0 | 0.0070573 | 0 | 0 | 0 | 0 | 0 | 0 | 24.5051 | 0.00048155 | 0 | 0 |  | 0 | 0 | 0
electricity, residential, by conversion of methanol using fuel cell, DMFC allocated by exergy, distributed by truck, produced by Electrolysis, PEM using water and electricity from PV + Wind (MA) and carbon sourced from DAC/CH U | Energy- renew | MJ | Yes | electricity | methanol | conversion | DMFC | truck |  | PEM | PV + Wind (MA) | DAC |  | 0 |  | 0 | 0 | 0 | 0 | 0 | 0 | 0 | 0.0070573 | 0 | 0 | 0 | 0 | 0 | 0 | 2.3261 | 0.00048155 | 0 | 0 |  | 0 | 0 | 0
electricity, residential, by conversion of methanol using fuel cell, DMFC allocated by exergy, distributed by truck, produced by Electrolysis, PEM using water and electricity from Solar PV (MA) and carbon sourced from DAC/CH U | Energy- renew | MJ | No | electricity | methanol | conversion | DMFC | truck |  | PEM | Solar PV (MA) | DAC |  | 0 |  | 0 | 0 | 0 | 0 | 0 | 0 | 0 | 0.0070573 | 0 | 0 | 0 | 0 | 0 | 0 | 2.4733 | 0.00048155 | 0 | 0 |  | 0 | 0 | 0
electricity, residential, by conversion of methanol using fuel cell, DMFC allocated by exergy, distributed by truck, produced by Electrolysis, PEM using water and electricity from Wind (MA) and carbon sourced from DAC/CH U | Energy- renew | MJ | No | electricity | methanol | conversion | DMFC | truck |  | PEM | Wind (MA) | DAC |  | 0 |  | 0 | 0 | 0 | 0 | 0 | 0 | 0 | 0.0070573 | 0 | 0 | 0 | 0 | 0 | 0 | 22.1757 | 0.00048155 | 0 | 0 |  | 0 | 0 | 0
electricity, residential, by conversion of methanol using fuel cell, DMFC allocated by exergy, distributed by truck, produced by Electrolysis, PEM using water and electricity from Solar PV (CH) and carbon sourced from DAC/CH U | Energy- renew | MJ | No | electricity | methanol | conversion | DMFC | truck |  | PEM | Solar PV (CH) | DAC |  | 0 |  | 0 | 0 | 0 | 0 | 0 | 0 | 0 | 0.0070573 | 0 | 0 | 0 | 0 | 0 | 0 | 23.3206 | 0.00048155 | 0 | 0 |  | 0 | 0 | 0
electricity, residential, by conversion of methanol using fuel cell, DMFC allocated by exergy, distributed by truck, produced by Electrolysis, PEM using water and electricity from Hydro (CH) and carbon sourced from DAC/CH U | Energy- renew | MJ | No | electricity | methanol | conversion | DMFC | truck |  | PEM | Hydro (CH) | DAC |  | 0 |  | 0 | 0 | 0 | 0 | 0 | 0 | 0 | 0.0070573 | 0 | 0 | 0 | 0 | 0 | 0 | 23.3206 | 0.00048155 | 0 | 0 |  | 0 | 0 | 0
electricity, residential, by conversion of methanol using fuel cell, DMFC allocated by exergy, distributed by truck, produced by Electrolysis, PEM using water and electricity from Wind (DK) and carbon sourced from DAC/CH U | Energy- renew | MJ | No | electricity | methanol | conversion | DMFC | truck |  | PEM | Wind (DK) | DAC |  | 0 |  | 0 | 0 | 0 | 0 | 0 | 0 | 0 | 0.0070573 | 0 | 0 | 0 | 0 | 0 | 0 | 23.3206 | 0.00048155 | 0 | 0 |  | 0 | 0 | 0
heat, residential, by transfer of geothermal heat using ground source heat pump using electricity from grid/CH U | Energy- renew | MJ | No | [10 empty] | 0 |  | 0 | 0 | 0 | 0.14247 | 0 | 1.9427e-06 | 4.4341e-06 | 0 | 0 | 0 | 0 | 0 | 0 | 0 | 0 | 1 | 0 | 0 |  | 0 | 5.7622e-08 | 0
heat, residential, by transfer of geothermal heat using ground source heat pump using electricity from Solar PV (CH)/CH U | Energy- renew | MJ | No | [10 empty] | 0 |  | 0 | 0 | 0 | 0.27791 | 0 | 1.9427e-06 | 4.4341e-06 | 0 | 0 | 0 | 0 | 0 | 0 | 0 | 0 | 1 | 0 | 0 |  | 0 | 5.7622e-08 | 0
heat, residential, by transfer of geothermal heat using water source heat pump using electricity from grid/CH U | Energy- renew | MJ | No | [10 empty] | 0 |  | 0 | 0 | 0 | 0.14247 | 0 | 1.9427e-06 | 4.4341e-06 | 0 | 0 | 0 | 0 | 0 | 0 | 0 | 0 | 1 | 0 | 0 |  | 0 | 5.7622e-08 | 0
heat, residential, by transfer of geothermal heat using water source heat pump using electricity from Solar PV (CH)/CH U | Energy- renew | MJ | No | [10 empty] | 0 |  | 0 | 0 | 0 | 0.27791 | 0 | 1.9427e-06 | 4.4341e-06 | 0 | 0 | 0 | 0 | 0 | 0 | 0 | 0 | 1 | 0 | 0 |  | 0 | 5.7622e-08 | 0
heat, residential, by transfer of outdoor heat using air source heat pump using electricity from grid/CH U | Energy- renew | MJ | No | [10 empty] | 0 |  | 0 | 0 | 0 | 0.19844 | 0 | 2.5564e-06 | 4.4341e-06 | 0 | 0 | 0 | 0 | 0 | 0 | 0 | 0 | 1 | 0 | 0 |  | 0 | 7.4573e-08 | 0
heat, residential, by transfer of outdoor heat using air source heat pump using electricity from Solar PV (CH)/CH U | Energy- renew | MJ | No | [10 empty] | 0 |  | 0 | 0 | 0 | 0.38708 | 0 | 2.5564e-06 | 4.4341e-06 | 0 | 0 | 0 | 0 | 0 | 0 | 0 | 0 | 1 | 0 | 0 |  | 0 | 7.4573e-08 | 0
hydrogen production, steam methane reforming of natural gas, 25 bar/CH U | Energy- renew | MJ | No | hydrogen | [5 empty] | SMR | NG (CH) |  |  | 0 |  | 0 | 0 | 0 | 0 | 0 | 0 | 0 | 0 | 0 | 0 | 0 | 0 | 0 | 0 | 0 | 0.54082 | 0 | 0 |  | 0 | 0.00025869 | 0.016985
hydrogen production, steam methane reforming of natural gas, with CCS, 25 bar/CH U | Energy- renew | MJ | No | hydrogen | [5 empty] | SMR + CCS | NG (CH) |  |  | 0 |  | 0.20521 | 0 | 0 | 0 | 0 | 0 | 0 | 0 | 0 | 0 | 0 | 0 | 0 | 0 | 0 | 0.5353 | 0 | 0 |  | 0 | 0.00028111 | 0.016985
hydrogen production, steam methane reforming of liquefied natural gas, 25 bar/CH U | Energy- renew | MJ | No | hydrogen | [5 empty] | SMR | LNG |  |  | 0 |  | 0 | 0 | 0 | 0 | 0 | 0 | 0 | 0 | 0 | 0 | 0 | 0 | 0 | 0 | 0 | 0.86115 | 0 | 0 |  | 0 | 0.00025869 | 0.016985
hydrogen production, steam methane reforming of liquefied natural gas, with CCS, 25 bar/CH U | Energy- renew | MJ | No | hydrogen | [5 empty] | SMR + CCS | LNG |  |  | 0 |  | 0.20521 | 0 | 0 | 0 | 0 | 0 | 0 | 0 | 0 | 0 | 0 | 0 | 0 | 0 | 0 | 0.85057 | 0 | 0 |  | 0 | 0.00028111 | 0.016985
hydrogen production, auto-thermal reforming of natural gas, 25 bar/CH U | Energy- renew | MJ | No | hydrogen | [5 empty] | ATR | NG (CH) |  |  | 0 |  | 0 | 0 | 0 | 0 | 0 | 0 | 0 | 0 | 0 | 0 | 0 | 0 | 0 | 0 | 0 | 0.57702 | 0 | 0 |  | 0 | 0.00025869 | 0.016987
hydrogen production, auto-thermal reforming of natural gas, with CCS, 25 bar/CH U | Energy- renew | MJ | No | hydrogen | [5 empty] | ATR + CCS | NG (CH) |  |  | 0 |  | 0.27792 | 0 | 0 | 0 | 0 | 0 | 0 | 0 | 0 | 0 | 0 | 0 | 0 | 0 | 0 | 0.54012 | 0 | 0 |  | 0 | 0.00028895 | 0.016987
hydrogen production, gaseous, 30 bar, from PEM electrolysis, from grid electricity/CH U | Energy- renew | MJ | No | hydrogen | [5 empty] | PEM | grid |  |  | 0 |  | 0 | 0 | 0 | 108.0113 | 0.63415 | 0 | 5.788e-05 | 0 | 0 | 0 | 0 | 0 | 0 | 0 | 0 | 0 | 0 | 0 |  | 0.0049731 | 0 | 0.031545
hydrogen production, gaseous, 30 bar, from PEM electrolysis, from renewable electricity/CH U | Energy- renew | MJ | No | hydrogen | [5 empty] | PEM | Renew (CH) |  |  | 0 |  | 0 | 0 | 0 | 224.802 | 0.63415 | 0 | 5.788e-05 | 0 | 0 | 0 | 0 | 0 | 0 | 0 | 0 | 0 | 0 | 0 |  | 0.0049731 | 0 | 0.031545
hydrogen production, gaseous, 30 bar, from PEM electrolysis, from Swiss solar PV/CH U | Energy- renew | MJ | No | hydrogen | [5 empty] | PEM | Solar PV (CH) |  |  | 0 |  | 0 | 0 | 0 | 210.6884 | 0.63415 | 0 | 5.788e-05 | 0 | 0 | 0 | 0 | 0 | 0 | 0 | 0 | 0 | 0 | 0 |  | 0.0049731 | 0 | 0.031545
hydrogen production, gaseous, 30 bar, from PEM electrolysis, from Swiss hydropower/CH U | Energy- renew | MJ | No | hydrogen | [5 empty] | PEM | Hydro (CH) |  |  | 0 |  | 0 | 0 | 0 | 204.8664 | 0.63415 | 0 | 5.788e-05 | 0 | 0 | 0 | 0 | 0 | 0 | 0 | 0 | 0 | 0 | 0 |  | 0.0049731 | 0 | 0.031545
hydrogen production, gaseous, 30 bar, from PEM electrolysis, from Danish wind turbines/DK U | Energy- renew | MJ | No | hydrogen | [5 empty] | PEM | Wind (DK) |  |  | 0 |  | 0 | 0 | 0 | 209.774 | 0.63415 | 0 | 5.788e-05 | 0 | 0 | 0 | 0 | 0 | 0 | 0 | 0 | 0 | 0 | 0 |  | 0.0049731 | 0 | 0.031545
hydrogen production, gaseous, 30 bar, from PEM electrolysis, from autonomous hybrid plant/MA U | Energy- renew | MJ | No | hydrogen | [5 empty] | PEM | PV + Wind (MA) |  |  | 0 |  | 0 | 0 | 0 | 0.81796 | 0.86929 | 0 | 9.518e-05 | 0 | 0 | 0 | 0 | 0 | 0 | 0 | 0 | 0.0022264 | 0 | 0 |  | 0 | 0 | 0.054078
hydrogen production, gaseous, 30 bar, from PEM electrolysis, from autonomous solar-powered plant/MA U | Energy- renew | MJ | No | hydrogen | [5 empty] | PEM | Solar PV (MA) |  |  | 0 |  | 0 | 0 | 0 | 2.1203 | 0.82245 | 0 | 9.0069e-05 | 0 | 0 | 0 | 0 | 0 | 0 | 0 | 0 | 0.20102 | 0 | 0 |  | 0 | 0 | 0.054078
hydrogen production, gaseous, 30 bar, from PEM electrolysis, from autonomous wind-powered plant/MA U | Energy- renew | MJ | No | hydrogen | [5 empty] | PEM | Wind (MA) |  |  | 0 |  | 0 | 0 | 0 | 0.49699 | 1.0168 | 0 | 0.00011133 | 0 | 0 | 0 | 0 | 0 | 0 | 0 | 0 | 0 | 0 | 0 |  | 0 | 0 | 0.054078
hydrogen production, gaseous, 20 bar, from AEC electrolysis, from grid electricity/CH U | Energy- renew | MJ | No | hydrogen | [5 empty] | AEC | grid |  |  | 0 |  | 0 | 0 | 0 | 103.6109 | 0.62614 | 0 | 0.00015235 | 0 | 0 | 0 | 0 | 0 | 0 | 0 | 0 | 0.0079036 | 0 | 0 |  | 0 | 0.00039531 | 0.031545
hydrogen production, gaseous, 20 bar, from AEC electrolysis, from renewable electricity/CH U | Energy- renew | MJ | No | hydrogen | [5 empty] | AEC | Renew (CH) |  |  | 0 |  | 0 | 0 | 0 | 215.6434 | 0.62614 | 0 | 0.00015235 | 0 | 0 | 0 | 0 | 0 | 0 | 0 | 0 | 0.0079036 | 0 | 0 |  | 0 | 0.00039531 | 0.031545
hydrogen production, gaseous, 20 bar, from AEC electrolysis, from Swiss solar PV/CH U | Energy- renew | MJ | No | hydrogen | [5 empty] | AEC | Solar PV (CH) |  |  | 0 |  | 0 | 0 | 0 | 202.1048 | 0.62614 | 0 | 0.00015235 | 0 | 0 | 0 | 0 | 0 | 0 | 0 | 0 | 0.0079036 | 0 | 0 |  | 0 | 0.00039531 | 0.031545
hydrogen production, gaseous, 20 bar, from AEC electrolysis, from Swiss hydropower/CH U | Energy- renew | MJ | No | hydrogen | [5 empty] | AEC | Hydro (CH) |  |  | 0 |  | 0 | 0 | 0 | 196.5199 | 0.62614 | 0 | 0.00015235 | 0 | 0 | 0 | 0 | 0 | 0 | 0 | 0 | 0.0079036 | 0 | 0 |  | 0 | 0.00039531 | 0.031545
hydrogen production, gaseous, 20 bar, from AEC electrolysis, from Danish wind turbines/DK U | Energy- renew | MJ | No | hydrogen | [5 empty] | AEC | Wind (DK) |  |  | 0 |  | 0 | 0 | 0 | 201.2276 | 0.62614 | 0 | 0.00015235 | 0 | 0 | 0 | 0 | 0 | 0 | 0 | 0 | 0.0079036 | 0 | 0 |  | 0 | 0.0001508 | 0.031545
hydrogen production, gaseous, 1 bar, from SOEC electrolysis, from grid electricity/CH U | Energy- renew | MJ | No | hydrogen | [5 empty] | SOEC | grid |  |  | 0 |  | 0 | 0 | 0 | 84.6089 | 1.0172 | 0 | 0.0001041 | 0 | 0 | 0 | 0 | 0 | 0 | 0 | 0 | 0 | 0 | 0 |  | 0 | 0 | 0.031545
hydrogen production, gaseous, 1 bar, from SOEC electrolysis, with steam input, from grid electricity/CH U | Energy- renew | MJ | No | hydrogen | [5 empty] | SOEC | grid |  |  | 0 |  | 0 | 0 | 0 | 78.0082 | 1.0172 | 0 | 0.0001041 | 0 | 0 | 0 | 0 | 0 | 0 | 0 | 0 | 0 | 0 | 0 |  | 0.078934 | 0 | 0.031545
hydrogen production, gaseous, 1 bar, from SOEC electrolysis, from renewable electricity/CH U | Energy- renew | MJ | No | hydrogen | [5 empty] | SOEC | Renew (CH) |  |  | 0 |  | 0 | 0 | 0 | 176.0949 | 1.0172 | 0 | 0.0001041 | 0 | 0 | 0 | 0 | 0 | 0 | 0 | 0 | 0 | 0 | 0 |  | 0 | 0 | 0.031545
hydrogen production, gaseous, 1 bar, from SOEC electrolysis, with steam input, from renewable electricity/CH U | Energy- renew | MJ | No | hydrogen | [5 empty] | SOEC | Renew (CH) |  |  | 0 |  | 0 | 0 | 0 | 162.357 | 1.0172 | 0 | 0.0001041 | 0 | 0 | 0 | 0 | 0 | 0 | 0 | 0 | 0 | 0 | 0 |  | 0.078934 | 0 | 0.031545
hydrogen production, gaseous, 1 bar, from SOEC electrolysis, from Swiss solar PV/CH U | Energy- renew | MJ | No | hydrogen | [5 empty] | SOEC | Solar PV (CH) |  |  | 0 |  | 0 | 0 | 0 | 165.0393 | 1.0172 | 0 | 0.0001041 | 0 | 0 | 0 | 0 | 0 | 0 | 0 | 0 | 0 | 0 | 0 |  | 0 | 0 | 0.031545
hydrogen production, gaseous, 1 bar, from SOEC electrolysis, from Swiss hydropower/CH U | Energy- renew | MJ | No | hydrogen | [5 empty] | SOEC | Hydro (CH) |  |  | 0 |  | 0 | 0 | 0 | 160.4786 | 1.0172 | 0 | 0.0001041 | 0 | 0 | 0 | 0 | 0 | 0 | 0 | 0 | 0 | 0 | 0 |  | 0 | 0 | 0.031545
hydrogen production, gaseous, 1 bar, from SOEC electrolysis, from Danish wind turbines/DK U | Energy- renew | MJ | No | hydrogen | [5 empty] | SOEC | Wind (DK) |  |  | 0 |  | 0 | 0 | 0 | 164.323 | 1.0172 | 0 | 0.0001041 | 0 | 0 | 0 | 0 | 0 | 0 | 0 | 0 | 0 | 0 | 0 |  | 0 | 0 | 0.031545
methane, from electrochemical methanation, with carbon from atmospheric CO2 capture/CH U | Energy- renew | MJ | No | SNG |  |  |  |  | electrochemical | PEM | grid | DAC |  | 0 |  | 3.1721 | 0 | 0 | 0 | 0 | 0 | 0 | 0 | 0 | 54.1454 | 0 | 0 | 0 | 0 | 0 | 0.029309 | 0 | 0 |  | 0 | 8.9407e-06 | 0
methane, from electrochemical methanation, with carbon from atmospheric CO2 capture, from renewable electricity/CH U | Energy- renew | MJ | No | SNG |  |  |  |  | electrochemical | PEM | Renew (CH) | DAC |  | 0 |  | 3.1721 | 0 | 0 | 0 | 0 | 0 | 0 | 0 | 0 | 112.3305 | 0 | 0 | 0 | 0 | 0 | 0.029309 | 0 | 0 |  | 0 | 8.9407e-06 | 0
methane, from electrochemical methanation, with carbon from atmospheric CO2 capture, hydrogen from autonomous hybrid plant/CH U | Energy- renew | MJ | No | SNG |  |  |  |  | electrochemical | PEM | PV + Wind (MA) | DAC |  | 0 |  | 3.1721 | 0 | 0 | 0 | 0 | 0 | 0 | 0 | 0 | 0 | 0 | 4.0646 | 0 | 0 | 0 | 0.029309 | 0 | 0 |  | 0 | 8.9407e-06 | 0
methane, from electrochemical methanation, with carbon from atmospheric CO2 capture, hydrogen from autonomous solar-powered plant/CH U | Energy- renew | MJ | No | SNG |  |  |  |  | electrochemical | PEM | Solar PV (MA) | DAC |  | 0 |  | 3.1721 | 0 | 0 | 0 | 0 | 0 | 0 | 0 | 0 | 0 | 0 | 4.7942 | 0 | 0 | 0 | 0.029309 | 0 | 0 |  | 0 | 8.9407e-06 | 0
methane, from electrochemical methanation, with carbon from atmospheric CO2 capture, hydrogen from autonomous wind-powered plant/CH U | Energy- renew | MJ | No | SNG |  |  |  |  | electrochemical | PEM | Wind (MA) | DAC |  | 0 |  | 3.1721 | 0 | 0 | 0 | 0 | 0 | 0 | 0 | 0 | 0 | 0 | 3.9765 | 0 | 0 | 0 | 0.029309 | 0 | 0 |  | 0 | 8.9407e-06 | 0
methane, from electrochemical methanation, with carbon from atmospheric CO2 capture, electricity from Swiss solar PV/CH U | Energy- renew | MJ | No | SNG |  |  |  |  | electrochemical | PEM | Solar PV (CH) | DAC |  | 0 |  | 3.1721 | 0 | 0 | 0 | 0 | 0 | 0 | 0 | 0 | 105.2991 | 0 | 0 | 0 | 0 | 0 | 0.029309 | 0 | 0 |  | 0 | 8.9407e-06 | 0
methane, from electrochemical methanation, with carbon from atmospheric CO2 capture, electricity from Swiss hydropower/CH U | Energy- renew | MJ | No | SNG |  |  |  |  | electrochemical | PEM | Hydro (CH) | DAC |  | 0 |  | 3.1721 | 0 | 0 | 0 | 0 | 0 | 0 | 0 | 0 | 102.3986 | 0 | 0 | 0 | 0 | 0 | 0.029309 | 0 | 0 |  | 0 | 8.9407e-06 | 0
methane, from electrochemical methanation, with carbon from atmospheric CO2 capture, hydrogen from Danish offshore wind turbines/CH U | Energy- renew | MJ | No | SNG |  |  |  |  | electrochemical | PEM | Wind (DK) | DAC |  | 0 |  | 3.1721 | 0 | 0 | 0 | 0 | 0 | 0 | 0 | 0 | 0 | 0 | 108.0706 | 0 | 0 | 0 | 0.029309 | 0 | 0 |  | 0 | 8.9407e-06 | 0
methane, from electrochemical methanation, with carbon from cement plant/CH U | Energy- renew | MJ | No | SNG |  |  |  |  | electrochemical | PEM | grid | Cement |  | 0 |  | 0.2615 | 0 | 0 | 0 | 0 | 0 | 0 | 0 | 0 | 54.1454 | 0 | 0 | 0 | 0 | 0 | 0.029309 | 0 | 0 |  | 0 | 8.9407e-06 | 0
methane, from electrochemical methanation, with carbon from municipal waste incineration plant/CH U | Energy- renew | MJ | No | SNG |  |  |  |  | electrochemical | PEM | grid | MSWI |  | 0 |  | 0.51946 | 0 | 0 | 0 | 0 | 0 | 0 | 0 | 0 | 54.1454 | 0 | 0 | 0 | 0 | 0 | 0.029309 | 0 | 0 |  | 0 | 8.9407e-06 | 0
methane, from biological methanation, with carbon from atmospheric CO2 capture/CH U | Energy- renew | MJ | No | SNG |  |  |  |  | biological | PEM | grid | DAC |  | 0 |  | 3.1721 | 0 | 0 | 3.1003 | 0 | 0 | 0.38146 | 0 | 0 | 54.341 | 0 | 0 | 0 | 0 | 0 | 0.00064943 | 0 | 0 |  | 0 | 0.00017349 | 0
methane, from biological methanation, with carbon from atmospheric CO2 capture, from renewable electricity/CH U | Energy- renew | MJ | No | SNG |  |  |  |  | biological | PEM | Renew (CH) | DAC |  | 0 |  | 3.1721 | 0 | 0 | 3.1003 | 0 | 0 | 0.38146 | 0 | 0 | 112.7364 | 0 | 0 | 0 | 0 | 0 | 0.00064943 | 0 | 0 |  | 0 | 0.00017349 | 0
methane, from biological methanation, with carbon from atmospheric CO2 capture, hydrogen from autonomous hybrid plant/CH U | Energy- renew | MJ | No | SNG |  |  |  |  | biological | PEM | PV + Wind (MA) | DAC |  | 0 |  | 3.1721 | 0 | 0 | 3.1003 | 0 | 0 | 0.38146 | 0 | 0 | 0 | 0 | 4.0793 | 0 | 0 | 0 | 0.00064943 | 0 | 0 |  | 0 | 0.00017349 | 0
methane, from biological methanation, with carbon from atmospheric CO2 capture, hydrogen from autonomous solar-powered plant/CH U | Energy- renew | MJ | No | SNG |  |  |  |  | biological | PEM | Solar PV (MA) | DAC |  | 0 |  | 3.1721 | 0 | 0 | 3.1003 | 0 | 0 | 0.38146 | 0 | 0 | 0 | 0 | 4.8116 | 0 | 0 | 0 | 0.00064943 | 0 | 0 |  | 0 | 0.00017349 | 0
methane, from biological methanation, with carbon from atmospheric CO2 capture, hydrogen from autonomous wind-powered plant/CH U | Energy- renew | MJ | No | SNG |  |  |  |  | biological | PEM | Wind (MA) | DAC |  | 0 |  | 3.1721 | 0 | 0 | 3.1003 | 0 | 0 | 0.38146 | 0 | 0 | 0 | 0 | 3.9909 | 0 | 0 | 0 | 0.00064943 | 0 | 0 |  | 0 | 0.00017349 | 0
methane, from biological methanation, with carbon from atmospheric CO2 capture, electricity from Swiss solar PV/CH U | Energy- renew | MJ | No | SNG |  |  |  |  | biological | PEM | Solar PV (CH) | DAC |  | 0 |  | 3.1721 | 0 | 0 | 3.1003 | 0 | 0 | 0.38146 | 0 | 0 | 105.6796 | 0 | 0 | 0 | 0 | 0 | 0.00064943 | 0 | 0 |  | 0 | 0.00017349 | 0
methane, from biological methanation, with carbon from atmospheric CO2 capture, electricity from Swiss hydropower/CH U | Energy- renew | MJ | No | SNG |  |  |  |  | biological | PEM | Hydro (CH) | DAC |  | 0 |  | 3.1721 | 0 | 0 | 3.1003 | 0 | 0 | 0.38146 | 0 | 0 | 102.7685 | 0 | 0 | 0 | 0 | 0 | 0.00064943 | 0 | 0 |  | 0 | 0.00017349 | 0
methane, from biological methanation, with carbon from atmospheric CO2 capture, hydrogen from Danish offshore wind turbines/CH U | Energy- renew | MJ | No | SNG |  |  |  |  | biological | PEM | Wind (DK) | DAC |  | 0 |  | 3.1721 | 0 | 0 | 3.1003 | 0 | 0 | 0.38146 | 0 | 0 | 0 | 0 | 108.461 | 0 | 0 | 0 | 0.00064943 | 0 | 0 |  | 0 | 0.00017349 | 0
methane, from biological methanation, with carbon from cement plant/CH U | Energy- renew | MJ | No | SNG |  |  |  |  | biological | PEM | grid | Cement |  | 0 |  | 0.2615 | 0 | 0 | 3.1003 | 0 | 0 | 0.38146 | 0 | 0 | 54.341 | 0 | 0 | 0 | 0 | 0 | 0.00064943 | 0 | 0 |  | 0 | 0.00017349 | 0
methane, from biological methanation, with carbon from municipal waste incineration plant/CH U | Energy- renew | MJ | No | SNG |  |  |  |  | biological | PEM | grid | MSWI |  | 0 |  | 0.51946 | 0 | 0 | 3.1003 | 0 | 0 | 0.38146 | 0 | 0 | 54.341 | 0 | 0 | 0 | 0 | 0 | 0.00064943 | 0 | 0 |  | 0 | 0.00017349 | 0
carbon dioxide, captured at cement production plant, for subsequent reuse/CH U | Energy- renew | MJ | No | CO2 | [6 empty] | grid | Cement |  | 0 |  | 0 | 0 | 0 | 0.013801 | 0 | 0 | 0 | 0 | 0 | 0 | 0 | 0 | 0 | 0 | 0 | 0.15789 | 0 | 0 |  | 0.018062 | 0.00042736 | 0
methanol distillation, hydrogen from electrolysis, CO2 from DAC/CH U | Energy- renew | MJ | No | methanol | [5 empty] | PEM | grid | DAC |  | 0 |  | 0 | 0 | 0 | 0 | 0 | 0 | 0.044477 | 0 | 0 | 0 | 0 | 0 | 0 | 24.8045 | 0 | 0.15463 | 0 | 0 |  | 0.017322 | 0 | 0
methanol synthesis, hydrogen from electrolysis, CO2 from DAC/CH U | Energy- renew | MJ | No | [10 empty] | 0 |  | 1.9494 | 0 | 0 | 0.60586 | 0 | 0 | 0.039608 | 0 | 0 | 22.0625 | 0 | 0 | 0 | 0 | 0 | 0.14715 | 0 | 0 |  | 0 | 3.2635e-06 | 0
methanol distillation, hydrogen from electrolysis using renewable electricity, CO2 from DAC/CH U | Energy- renew | MJ | No | methanol | [5 empty] | PEM | Renew (CH) | DAC |  | 0 |  | 0 | 0 | 0 | 0 | 0 | 0 | 0.044477 | 0 | 0 | 0 | 0 | 0 | 0 | 49.1681 | 0 | 0.15463 | 0 | 0 |  | 0.017322 | 0 | 0
methanol synthesis, hydrogen from electrolysis using renewable electricity, CO2 from DAC/CH U | Energy- renew | MJ | No | [10 empty] | 0 |  | 1.9494 | 0 | 0 | 1.261 | 0 | 0 | 0.039608 | 0 | 0 | 45.771 | 0 | 0 | 0 | 0 | 0 | 0.14715 | 0 | 0 |  | 0 | 3.2635e-06 | 0
methanol distillation, hydrogen from autonomous hybrid plant, CO2 from DAC/CH U | Energy- renew | MJ | No | methanol | [5 empty] | PEM | PV + Wind (MA) | DAC |  | 0 |  | 0 | 0 | 0 | 0 | 0 | 0 | 0.044477 | 0 | 0 | 0 | 0 | 0 | 0 | 4.3983 | 0 | 0.15463 | 0 | 0 |  | 0.017322 | 0 | 0
methanol synthesis, hydrogen from autonomous hybrid plant, CO2 from DAC/CH U | Energy- renew | MJ | No | [10 empty] | 0 |  | 1.9494 | 0 | 0 | 0.60586 | 0 | 0 | 0.039608 | 0 | 0 | 0 | 0 | 1.6562 | 0 | 0 | 0 | 0.14715 | 0 | 0 |  | 0 | 3.2635e-06 | 0
methanol distillation, hydrogen from autonomous solar-powered plant, CO2 from DAC/CH U | Energy- renew | MJ | No | methanol | [5 empty] | PEM | Solar PV (MA) | DAC |  | 0 |  | 0 | 0 | 0 | 0 | 0 | 0 | 0.044477 | 0 | 0 | 0 | 0 | 0 | 0 | 4.6956 | 0 | 0.15463 | 0 | 0 |  | 0.017322 | 0 | 0
methanol synthesis, hydrogen from autonomous solar-powered plant, CO2 from DAC/CH U | Energy- renew | MJ | No | [10 empty] | 0 |  | 1.9494 | 0 | 0 | 0.60586 | 0 | 0 | 0.039608 | 0 | 0 | 0 | 0 | 1.9535 | 0 | 0 | 0 | 0.14715 | 0 | 0 |  | 0 | 3.2635e-06 | 0
methanol distillation, hydrogen from autonomous wind-powered plant, CO2 from DAC/CH U | Energy- renew | MJ | No | methanol | [5 empty] | PEM | Wind (MA) | DAC |  | 0 |  | 0 | 0 | 0 | 0 | 0 | 0 | 0.044477 | 0 | 0 | 0 | 0 | 0 | 0 | 4.3623 | 0 | 0.15463 | 0 | 0 |  | 0.017322 | 0 | 0
methanol synthesis, hydrogen from autonomous wind-powered plant, CO2 from DAC/CH U | Energy- renew | MJ | No | [10 empty] | 0 |  | 1.9494 | 0 | 0 | 0.60586 | 0 | 0 | 0.039608 | 0 | 0 | 0 | 0 | 1.6203 | 0 | 0 | 0 | 0.14715 | 0 | 0 |  | 0 | 3.2635e-06 | 0
methanol distillation, hydrogen from electrolysis using Swiss solar PV, CO2 from DAC/CH U | Energy- renew | MJ | No | methanol | [5 empty] | PEM | Solar PV (CH) | DAC |  | 0 |  | 0 | 0 | 0 | 0 | 0 | 0 | 0.044477 | 0 | 0 | 0 | 0 | 0 | 0 | 45.648 | 0 | 0.15463 | 0 | 0 |  | 0.017322 | 0 | 0
methanol synthesis, hydrogen from electrolysis using Swiss solar PV, CO2 from DAC/CH U | Energy- renew | MJ | No | [10 empty] | 0 |  | 1.9494 | 0 | 0 | 0.60586 | 0 | 0 | 0.039608 | 0 | 0 | 42.9059 | 0 | 0 | 0 | 0 | 0 | 0.14715 | 0 | 0 |  | 0 | 3.2635e-06 | 0
methanol distillation, hydrogen from electrolysis using Swiss hydropower, CO2 from DAC/CH U | Energy- renew | MJ | No | methanol | [5 empty] | PEM | Hydro (CH) | DAC |  | 0 |  | 0 | 0 | 0 | 0 | 0 | 0 | 0.044477 | 0 | 0 | 0 | 0 | 0 | 0 | 44.4661 | 0 | 0.15463 | 0 | 0 |  | 0.017322 | 0 | 0
methanol synthesis, hydrogen from electrolysis using Swiss hydropower, CO2 from DAC/CH U | Energy- renew | MJ | No | [10 empty] | 0 |  | 1.9494 | 0 | 0 | 0.60586 | 0 | 0 | 0.039608 | 0 | 0 | 41.724 | 0 | 0 | 0 | 0 | 0 | 0.14715 | 0 | 0 |  | 0 | 3.2635e-06 | 0
methanol distillation, hydrogen from electrolysis using Danish offshore wind turbines, CO2 from DAC/CH U | Energy- renew | MJ | No | methanol | [5 empty] | PEM | Wind (DK) | DAC |  | 0 |  | 0 | 0 | 0 | 0 | 0 | 0 | 0.044477 | 0 | 0 | 0 | 0 | 0 | 0 | 46.7772 | 0 | 0.15463 | 0 | 0 |  | 0.017322 | 0 | 0
methanol synthesis, hydrogen from electrolysis using Danish offshore wind turbines, CO2 from DAC/CH U | Energy- renew | MJ | No | [10 empty] | 0 |  | 1.9494 | 0 | 0 | 0.60586 | 0 | 0 | 0.039608 | 0 | 0 | 0 | 0 | 44.0352 | 0 | 0 | 0 | 0.14715 | 0 | 0 |  | 0 | 3.2635e-06 | 0
methanol distillation, hydrogen from electrolysis, CO2 from MSWI/CH U | Energy- renew | MJ | No | methanol | [5 empty] | PEM | grid | DAC |  | 0 |  | 0 | 0 | 0 | 0 | 0 | 0 | 0.044477 | 0 | 0 | 0 | 0 | 0 | 0 | 23.1743 | 0 | 0.15463 | 0 | 0 |  | 0.017322 | 0 | 0
methanol synthesis, hydrogen from electrolysis, CO2 from MSWI/CH U | Energy- renew | MJ | No | [10 empty] | 0 |  | 0.31923 | 0 | 0 | 0.60586 | 0 | 0 | 0.039608 | 0 | 0 | 22.0625 | 0 | 0 | 0 | 0 | 0 | 0.14715 | 0 | 0 |  | 0 | 3.2635e-06 | 0
methanol distillation, hydrogen from electrolysis, CO2 from cement plant/CH U | Energy- renew | MJ | No | methanol | [5 empty] | PEM | grid | DAC |  | 0 |  | 0 | 0 | 0 | 0 | 0 | 0 | 0.044477 | 0 | 0 | 0 | 0 | 0 | 0 | 23.0158 | 0 | 0.15463 | 0 | 0 |  | 0.017322 | 0 | 0
methanol synthesis, hydrogen from electrolysis, CO2 from cement plant/CH U | Energy- renew | MJ | No | [10 empty] | 0 |  | 0.1607 | 0 | 0 | 0.60586 | 0 | 0 | 0.039608 | 0 | 0 | 22.0625 | 0 | 0 | 0 | 0 | 0 | 0.14715 | 0 | 0 |  | 0 | 3.2635e-06 | 0
methanol production facility, construction/RER U | Energy- renew | MJ | No | [10 empty] | 0 |  | 0 | 0 | 0 | 0 | 0 | 0 | 0 | 0 | 0 | 0 | 0 | 0 | 0 | 0 | 0 | 0.0050299 | 0 | 0 |  | 0 | 3.0431e-05 | 0
carbon dioxide, captured from atmosphere, with a sorbent-based direct air capture system, 100ktCO2/CH U | Energy- renew | MJ | No | CO2 | [6 empty] | grid | DAC |  | 0 |  | 0 | 0 | 0 | 1.0001 | 0 | 0 | 0.00061583 | 0 | 0 | 0 | 0 | 0 | 0 | 0 | 0 | 0.12583 | 0 | 0 |  | 0.02664 | 0.00032052 | 0
carbon dioxide, captured from atmosphere, using renewable electricity mix | Energy- renew | MJ | No | CO2 | [6 empty] | Renew (CH) | DAC |  | 0 |  | 0 | 0 | 0 | 1.0001 | 0 | 0 | 0.00061583 | 0 | 0 | 0 | 0 | 0 | 0 | 0 | 0 | 0.12583 | 0 | 0 |  | 0.02664 | 0.00032052 | 0
hydrogen production, gaseous, 100 bar, from methane pyrolysis/CH U | Energy- renew | MJ | No | hydrogen | [5 empty] | Pyrolysis | NG |  |  | 0 |  | 0 | 0 | 0 | 14.4615 | 0 | 0 | 0 | 0 | 0 | 0 | 0 | 0 | 0 | 0 | 0 | 1.4488 | 0 | 0 |  | 0 | 0.0039228 | 0
hydrogen production, gaseous, 100 bar, from pyrolysis of liquefied natural gas/CH U | Energy- renew | MJ | No | hydrogen | [5 empty] | Pyrolysis | LNG |  |  | 0 |  | 0 | 0 | 0 | 14.4615 | 0 | 0 | 0 | 0 | 0 | 0 | 0 | 0 | 0 | 0 | 0 | 1.951 | 0 | 0 |  | 0 | 0.0039228 | 0
carbon dioxide, captured at municipal solid waste incineration plant, for subsequent reuse/CH U | Energy- renew | MJ | No | CO2 | [6 empty] | grid | MSWI |  | 0 |  | 0 | 0 | 0 | 0.20002 | 0 | 0 | 0 | 0 | 0 | 0 | 0 | 0 | 0 | 0 | 0 | 0.15808 | 0 | 0 |  | 0.01924 | 0.00044873 | 0
hydrogen supply, distributed by pipeline, produced by Electrolysis, AEC using water and electricity from grid/CH U | Ecological scarcity | UBP pt | No | [10 empty] | 0 |  | 0 | 0 | 0 | 1096.6399 | 0 | 0 | 0 | 0 | 0.060173 | 27600.1179 | 34.5885 | 0 | 0 | 0 | 0 | 0.052865 | 0 | 0 |  | 0 | 0 | 0
hydrogen supply, distributed by truck, produced by Electrolysis, AEC using water and electricity from grid/CH U | Ecological scarcity | UBP pt | No | [10 empty] | 0 |  | 0 | 0 | 0 | 1559.0093 | 0 | 0 | 0 | 0 | 0.0089685 | 27964.8434 | 35.0465 | 0 | 0 | 0 | 0 | 0.053569 | 0 | 0 |  | 0 | 886.0465 | 0
hydrogen supply, distributed by pipeline, produced by Electrolysis, PEM using water and electricity from grid/CH U | Ecological scarcity | UBP pt | No | [10 empty] | 0 |  | 0 | 0 | 0 | 931.508 | 0 | 0 | 0 | 0 | 0.060173 | 29411.9136 | 34.5885 | 0 | 0 | 0 | 0 | 0.052865 | 0 | 0 |  | 0 | 0 | 0
hydrogen supply, distributed by truck, produced by Electrolysis, PEM using water and electricity from grid/CH U | Ecological scarcity | UBP pt | No | [10 empty] | 0 |  | 0 | 0 | 0 | 1391.7235 | 0 | 0 | 0 | 0 | 0.0089685 | 29800.5813 | 35.0465 | 0 | 0 | 0 | 0 | 0.053569 | 0 | 0 |  | 0 | 886.0465 | 0
hydrogen supply, distributed by pipeline, produced by Electrolysis, SOEC using water and electricity from grid/CH U | Ecological scarcity | UBP pt | No | [10 empty] | 0 |  | 0 | 0 | 0 | 2542.8262 | 0 | 0 | 0 | 0 | 0.060173 | 23307.7956 | 34.5885 | 0 | 0 | 0 | 0 | 0.052865 | 0 | 0 |  | 0 | 0 | 0
hydrogen supply, distributed by truck, produced by Electrolysis, SOEC using water and electricity from grid/CH U | Ecological scarcity | UBP pt | No | [10 empty] | 0 |  | 0 | 0 | 0 | 3024.1703 | 0 | 0 | 0 | 0 | 0.0089685 | 23615.7995 | 35.0465 | 0 | 0 | 0 | 0 | 0.053569 | 0 | 0 |  | 0 | 886.0465 | 0
hydrogen supply, distributed by pipeline, produced by Electrolysis, SOEC with steam input using water and electricity from grid/CH U | Ecological scarcity | UBP pt | No | [10 empty] | 0 |  | 0 | 0 | 0 | 2542.8262 | 0 | 0 | 0 | 0 | 0.060173 | 23346.9262 | 34.5885 | 0 | 0 | 0 | 0 | 0.052865 | 0 | 0 |  | 0 | 0 | 0
hydrogen supply, distributed by truck, produced by Electrolysis, SOEC with steam input using water and electricity from grid/CH U | Ecological scarcity | UBP pt | No | [10 empty] | 0 |  | 0 | 0 | 0 | 3024.1703 | 0 | 0 | 0 | 0 | 0.0089685 | 23655.4473 | 35.0465 | 0 | 0 | 0 | 0 | 0.053569 | 0 | 0 |  | 0 | 886.0465 | 0
hydrogen supply, distributed by pipeline, produced by Electrolysis, AEC using water and electricity from Renew (CH)/CH U | Ecological scarcity | UBP pt | No | [10 empty] | 0 |  | 0 | 0 | 0 | 1096.6399 | 0 | 0 | 0 | 0 | 0.060173 | 5115.766 | 34.5885 | 0 | 0 | 0 | 0 | 0.052865 | 0 | 0 |  | 0 | 0 | 0
hydrogen supply, distributed by pipeline, produced by Electrolysis, PEM using water and electricity from Renew (CH)/CH U | Ecological scarcity | UBP pt | No | [10 empty] | 0 |  | 0 | 0 | 0 | 931.508 | 0 | 0 | 0 | 0 | 0.060173 | 5972.6276 | 34.5885 | 0 | 0 | 0 | 0 | 0.052865 | 0 | 0 |  | 0 | 0 | 0
hydrogen supply, distributed by pipeline, produced by Electrolysis, SOEC using water and electricity from Renew (CH)/CH U | Ecological scarcity | UBP pt | No | [10 empty] | 0 |  | 0 | 0 | 0 | 2542.8262 | 0 | 0 | 0 | 0 | 0.060173 | 4947.0208 | 34.5885 | 0 | 0 | 0 | 0 | 0.052865 | 0 | 0 |  | 0 | 0 | 0
hydrogen supply, distributed by pipeline, produced by Electrolysis, PEM using water and electricity from PV + Wind (MA)/CH U | Ecological scarcity | UBP pt | No | [10 empty] | 0 |  | 0 | 0 | 0 | 1592.0869 | 0 | 0 | 0 | 0 | 0.13982 | 3520.4752 | 34.5885 | 0 | 0 | 0 | 0 | 0.52865 | 0 | 0 |  | 0 | 0 | 0
hydrogen supply, distributed by pipeline, produced by Electrolysis, PEM using water and electricity from Solar PV (MA)/CH U | Ecological scarcity | UBP pt | No | [10 empty] | 0 |  | 0 | 0 | 0 | 1592.0869 | 0 | 0 | 0 | 0 | 0.13982 | 5998.9089 | 34.5885 | 0 | 0 | 0 | 0 | 0.52865 | 0 | 0 |  | 0 | 0 | 0
hydrogen supply, distributed by pipeline, produced by Electrolysis, PEM using water and electricity from Wind (MA)/CH U | Ecological scarcity | UBP pt | No | [10 empty] | 0 |  | 0 | 0 | 0 | 1592.0869 | 0 | 0 | 0 | 0 | 0.13982 | 3384.3836 | 34.5885 | 0 | 0 | 0 | 0 | 0.52865 | 0 | 0 |  | 0 | 0 | 0
hydrogen supply, distributed by pipeline, produced by Electrolysis, PEM using water and electricity from Solar PV (CH)/CH U | Ecological scarcity | UBP pt | No | [10 empty] | 0 |  | 0 | 0 | 0 | 931.508 | 0 | 0 | 0 | 0 | 0.060173 | 6227.6786 | 34.5885 | 0 | 0 | 0 | 0 | 0.052865 | 0 | 0 |  | 0 | 0 | 0
hydrogen supply, distributed by pipeline, produced by Electrolysis, PEM using water and electricity from Hydro (CH)/CH U | Ecological scarcity | UBP pt | No | [10 empty] | 0 |  | 0 | 0 | 0 | 931.508 | 0 | 0 | 0 | 0 | 0.060173 | 2579.9594 | 34.5885 | 0 | 0 | 0 | 0 | 0.052865 | 0 | 0 |  | 0 | 0 | 0
hydrogen supply, distributed by pipeline, produced by Electrolysis, PEM using water and electricity from Wind (DK)/CH U | Ecological scarcity | UBP pt | No | [10 empty] | 0 |  | 0 | 0 | 0 | 1239.7714 | 0 | 0 | 0 | 0 | 0.09735 | 3689.0917 | 34.5885 | 0 | 0 | 0 | 0 | 0.27489 | 0 | 0 |  | 0 | 0 | 0
hydrogen supply, distributed by pipeline, produced by Steam Methane Reforming using natural gas from Switzerland/CH U | Ecological scarcity | UBP pt | No | [10 empty] | 0 |  | 0 | 0 | 0 | 1008.9457 | 0 | 0 | 0 | 0 | 0.060173 | 12790.8859 | 34.5885 | 0 | 0 | 0 | 0 | 0.052865 | 0 | 0 |  | 0 | 0 | 0
hydrogen supply, distributed by pipeline, produced by Auto-thermal reforming using natural gas from Switzerland/CH U | Ecological scarcity | UBP pt | No | [10 empty] | 0 |  | 0 | 0 | 0 | 1008.9457 | 0 | 0 | 0 | 0 | 0.060173 | 13281.2823 | 34.5885 | 0 | 0 | 0 | 0 | 0.052865 | 0 | 0 |  | 0 | 0 | 0
hydrogen supply, distributed by pipeline, produced by Steam Methane Reforming, with CCS using natural gas from Switzerland/CH U | Ecological scarcity | UBP pt | No | [10 empty] | 0 |  | 0 | 0 | 0 | 1008.9457 | 0 | 0 | 0 | 0 | 0.060173 | 6442.933 | 34.5885 | 0 | 0 | 0 | 0 | 0.052865 | 0 | 0 |  | 0 | 0 | 0
hydrogen supply, distributed by pipeline, produced by Auto-thermal reforming, with CCS using natural gas from Switzerland/CH U | Ecological scarcity | UBP pt | No | [10 empty] | 0 |  | 0 | 0 | 0 | 1008.9457 | 0 | 0 | 0 | 0 | 0.060173 | 4554.1519 | 34.5885 | 0 | 0 | 0 | 0 | 0.052865 | 0 | 0 |  | 0 | 0 | 0
hydrogen supply, distributed by pipeline, produced by Pyrolysis using natural gas from Switzerland/CH U | Ecological scarcity | UBP pt | No | [10 empty] | 0 |  | 0 | 0 | 0 | 477.1389 | 0 | 0 | 0 | 0 | 0.060173 | 17215.7081 | 34.5885 | 0 | 0 | 0 | 0 | 0.052865 | 0 | 0 |  | 0 | 0 | 0
hydrogen supply, distributed by pipeline, produced by Steam Methane Reforming using liquefied natural gas from Algeria/CH U | Ecological scarcity | UBP pt | No | [10 empty] | 0 |  | 0 | 0 | 0 | 1008.9457 | 0 | 0 | 0 | 0 | 0.060173 | 14167.7381 | 34.5885 | 0 | 0 | 0 | 0 | 0.052865 | 0 | 0 |  | 0 | 0 | 0
hydrogen supply, distributed by pipeline, produced by Steam Methane Reforming, with CCS using liquefied natural gas from Algeria/CH U | Ecological scarcity | UBP pt | No | [10 empty] | 0 |  | 0 | 0 | 0 | 1008.9457 | 0 | 0 | 0 | 0 | 0.060173 | 7798.0454 | 34.5885 | 0 | 0 | 0 | 0 | 0.052865 | 0 | 0 |  | 0 | 0 | 0
hydrogen supply, distributed by pipeline, produced by Pyrolysis using liquefied natural gas from Algeria/CH U | Ecological scarcity | UBP pt | No | [10 empty] | 0 |  | 0 | 0 | 0 | 477.1389 | 0 | 0 | 0 | 0 | 0.060173 | 19373.9316 | 34.5885 | 0 | 0 | 0 | 0 | 0.052865 | 0 | 0 |  | 0 | 0 | 0
heat pump, air-water, 15kW, in new building | Ecological scarcity | UBP pt | Yes | heat | electricity | conversion | heat pump | [7 empty] | 3.4 |  |  |  | 32.37 | [11 empty] | 1.55
natural gas, burned in boiler condesing modulating 15kW | Ecological scarcity | UBP pt | Yes | heat | NG | combustion | boiler | pipeline | [10 empty] | 0.7 |  | 57.64 | [12 empty] | 27.26
heat, residential, by combustion of hydrogen using boiler, distributed by pipeline, produced by Electrolysis, AEC using water and electricity from grid/CH U | Ecological scarcity | UBP pt | No | heat | hydrogen | combustion | boiler | pipeline |  | AEC | grid |  |  | 0.52734 |  | 0 | 0 | 0 | 1.3539 | 0 | 0.22915 | 0 | 0 | 0 | 0 | 0 | 217.248 | 0 | 0 | 0 | 0.20897 | 0 | 0 |  | 0 | 0 | 0
heat, residential, by combustion of hydrogen using CHP, allocated by exergy, distributed by pipeline, produced by Electrolysis, AEC using water and electricity from grid/CH U | Ecological scarcity | UBP pt | No | heat | hydrogen | combustion | CHP | pipeline |  | AEC | grid |  |  | 0 |  | 0 | 0.16629 | 0 | 0 | 0 | 0.22915 | 2.8291e-05 | 0 | 0 | 0 | 0 | 48.1198 | 0 | 0 | 0 | 3.2593e-05 | 0 | 0 |  | 0 | 1.1757e-07 | 0
heat, residential, by conversion of hydrogen using fuel cell, PEM, allocated by exergy, distributed by pipeline, produced by Electrolysis, AEC using water and electricity from grid/CH U | Ecological scarcity | UBP pt | No | heat | hydrogen | conversion | PEM | pipeline |  | AEC | grid |  |  | 0 |  | 0 | 0 | 0 | 0 | 0 | 0 | 0 | 0.85966 | 0 | 0 | 0 | 59.5269 | 0 | 0 | 0 | 0 | 0 | 0 |  | 0 | 0 | 0
heat, residential, by conversion of hydrogen using fuel cell, SOFC, allocated by exergy, distributed by pipeline, produced by Electrolysis, AEC using water and electricity from grid/CH U | Ecological scarcity | UBP pt | No | heat | hydrogen | conversion | SOFC | pipeline |  | AEC | grid |  |  | 0 |  | 0 | 0 | 0 | 0 | 0 | 0 | 0 | 0.19798 | 0 | 0 | 0 | 59.7008 | 0 | 0 | 0 | 8.2002e-07 | 0 | 0 |  | 0 | 0 | 0
heat, residential, by combustion of hydrogen using boiler, distributed by truck, produced by Electrolysis, AEC using water and electricity from grid/CH U | Ecological scarcity | UBP pt | No | heat | hydrogen | combustion | boiler | truck |  | AEC | grid |  |  | 0.52734 |  | 0 | 0 | 0 | 1.3539 | 0 | 0.22915 | 0 | 0 | 0 | 0 | 18.848 | 232.6866 | 0 | 0 | 0 | 0.20897 | 0 | 0 |  | 0 | 0 | 0
heat, residential, by combustion of hydrogen using CHP, allocated by exergy, distributed by truck, produced by Electrolysis, AEC using water and electricity from grid/CH U | Ecological scarcity | UBP pt | No | heat | hydrogen | combustion | CHP | truck |  | AEC | grid |  |  | 0 |  | 0 | 0.16629 | 0 | 0 | 0 | 0.22915 | 2.8291e-05 | 0 | 0 | 0 | 4.5479 | 51.5394 | 0 | 0 | 0 | 3.2593e-05 | 0 | 0 |  | 0 | 1.1757e-07 | 0
heat, residential, by conversion of hydrogen using fuel cell, PEM, allocated by exergy, distributed by truck, produced by Electrolysis, AEC using water and electricity from grid/CH U | Ecological scarcity | UBP pt | No | heat | hydrogen | conversion | PEM | truck |  | AEC | grid |  |  | 0 |  | 0 | 0 | 0 | 0 | 0 | 0 | 0 | 0.85966 | 0 | 0 | 4.783 | 63.7572 | 0 | 0 | 0 | 0 | 0 | 0 |  | 0 | 0 | 0
heat, residential, by conversion of hydrogen using fuel cell, SOFC, allocated by exergy, distributed by truck, produced by Electrolysis, AEC using water and electricity from grid/CH U | Ecological scarcity | UBP pt | No | heat | hydrogen | conversion | SOFC | truck |  | AEC | grid |  |  | 0 |  | 0 | 0 | 0 | 0 | 0 | 0 | 0 | 0.19798 | 0 | 0 | 5.0808 | 63.9433 | 0 | 0 | 0 | 8.2002e-07 | 0 | 0 |  | 0 | 0 | 0
heat, residential, by combustion of hydrogen using boiler, distributed by pipeline, produced by Electrolysis, PEM using water and electricity from grid/CH U | Ecological scarcity | UBP pt | Yes | heat | hydrogen | combustion | boiler | pipeline |  | PEM | grid |  |  | 0.52734 |  | 0 | 0 | 0 | 1.3539 | 0 | 0.22915 | 0 | 0 | 0 | 0 | 0 | 229.6729 | 0 | 0 | 0 | 0.20897 | 0 | 0 |  | 0 | 0 | 0
heat, residential, by combustion of hydrogen using CHP, allocated by exergy, distributed by pipeline, produced by Electrolysis, PEM using water and electricity from grid/CH U | Ecological scarcity | UBP pt | Yes | heat | hydrogen | combustion | CHP | pipeline |  | PEM | grid |  |  | 0 |  | 0 | 0.16629 | 0 | 0 | 0 | 0.22915 | 2.8291e-05 | 0 | 0 | 0 | 0 | 50.8719 | 0 | 0 | 0 | 3.2593e-05 | 0 | 0 |  | 0 | 1.1757e-07 | 0
heat, residential, by conversion of hydrogen using fuel cell, PEM, allocated by exergy, distributed by pipeline, produced by Electrolysis, PEM using water and electricity from grid/CH U | Ecological scarcity | UBP pt | Yes | heat | hydrogen | conversion | PEM | pipeline |  | PEM | grid |  |  | 0 |  | 0 | 0 | 0 | 0 | 0 | 0 | 0 | 0.85966 | 0 | 0 | 0 | 62.9314 | 0 | 0 | 0 | 0 | 0 | 0 |  | 0 | 0 | 0
heat, residential, by conversion of hydrogen using fuel cell, SOFC, allocated by exergy, distributed by pipeline, produced by Electrolysis, PEM using water and electricity from grid/CH U | Ecological scarcity | UBP pt | No | heat | hydrogen | conversion | SOFC | pipeline |  | PEM | grid |  |  | 0 |  | 0 | 0 | 0 | 0 | 0 | 0 | 0 | 0.19798 | 0 | 0 | 0 | 63.1152 | 0 | 0 | 0 | 8.2002e-07 | 0 | 0 |  | 0 | 0 | 0
heat, residential, by combustion of hydrogen using boiler, distributed by truck, produced by Electrolysis, PEM using water and electricity from grid/CH U | Ecological scarcity | UBP pt | No | heat | hydrogen | combustion | boiler | truck |  | PEM | grid |  |  | 0.52734 |  | 0 | 0 | 0 | 1.3539 | 0 | 0.22915 | 0 | 0 | 0 | 0 | 18.848 | 245.4346 | 0 | 0 | 0 | 0.20897 | 0 | 0 |  | 0 | 0 | 0
heat, residential, by combustion of hydrogen using CHP, allocated by exergy, distributed by truck, produced by Electrolysis, PEM using water and electricity from grid/CH U | Ecological scarcity | UBP pt | No | heat | hydrogen | combustion | CHP | truck |  | PEM | grid |  |  | 0 |  | 0 | 0.16629 | 0 | 0 | 0 | 0.22915 | 2.8291e-05 | 0 | 0 | 0 | 4.5479 | 54.363 | 0 | 0 | 0 | 3.2593e-05 | 0 | 0 |  | 0 | 1.1757e-07 | 0
heat, residential, by conversion of hydrogen using fuel cell, PEM, allocated by exergy, distributed by truck, produced by Electrolysis, PEM using water and electricity from grid/CH U | Ecological scarcity | UBP pt | No | heat | hydrogen | conversion | PEM | truck |  | PEM | grid |  |  | 0 |  | 0 | 0 | 0 | 0 | 0 | 0 | 0 | 0.85966 | 0 | 0 | 4.8702 | 67.2502 | 0 | 0 | 0 | 0 | 0 | 0 |  | 0 | 0 | 0
heat, residential, by conversion of hydrogen using fuel cell, SOFC, allocated by exergy, distributed by truck, produced by Electrolysis, PEM using water and electricity from grid/CH U | Ecological scarcity | UBP pt | No | heat | hydrogen | conversion | SOFC | truck |  | PEM | grid |  |  | 0 |  | 0 | 0 | 0 | 0 | 0 | 0 | 0 | 0.19798 | 0 | 0 | 5.0808 | 67.4465 | 0 | 0 | 0 | 8.2002e-07 | 0 | 0 |  | 0 | 0 | 0
heat, residential, by combustion of hydrogen using boiler, distributed by pipeline, produced by Electrolysis, SOEC using water and electricity from grid/CH U | Ecological scarcity | UBP pt | No | heat | hydrogen | combustion | boiler | pipeline |  | SOEC | grid |  |  | 0.52734 |  | 0 | 0 | 0 | 1.3539 | 0 | 0.22915 | 0 | 0 | 0 | 0 | 0 | 195.7723 | 0 | 0 | 0 | 0.20897 | 0 | 0 |  | 0 | 0 | 0
heat, residential, by combustion of hydrogen using CHP, allocated by exergy, distributed by pipeline, produced by Electrolysis, SOEC using water and electricity from grid/CH U | Ecological scarcity | UBP pt | No | heat | hydrogen | combustion | CHP | pipeline |  | SOEC | grid |  |  | 0 |  | 0 | 0.16629 | 0 | 0 | 0 | 0.22915 | 2.8291e-05 | 0 | 0 | 0 | 0 | 43.363 | 0 | 0 | 0 | 3.2593e-05 | 0 | 0 |  | 0 | 1.1757e-07 | 0
heat, residential, by conversion of hydrogen using fuel cell, PEM, allocated by exergy, distributed by pipeline, produced by Electrolysis, SOEC using water and electricity from grid/CH U | Ecological scarcity | UBP pt | No | heat | hydrogen | conversion | PEM | pipeline |  | SOEC | grid |  |  | 0 |  | 0 | 0 | 0 | 0 | 0 | 0 | 0 | 0.85966 | 0 | 0 | 0 | 53.6424 | 0 | 0 | 0 | 0 | 0 | 0 |  | 0 | 0 | 0
heat, residential, by conversion of hydrogen using fuel cell, SOFC, allocated by exergy, distributed by pipeline, produced by Electrolysis, SOEC using water and electricity from grid/CH U | Ecological scarcity | UBP pt | No | heat | hydrogen | conversion | SOFC | pipeline |  | SOEC | grid |  |  | 0 |  | 0 | 0 | 0 | 0 | 0 | 0 | 0 | 0.19798 | 0 | 0 | 0 | 53.7992 | 0 | 0 | 0 | 8.2002e-07 | 0 | 0 |  | 0 | 0 | 0
heat, residential, by combustion of hydrogen using boiler, distributed by truck, produced by Electrolysis, SOEC using water and electricity from grid/CH U | Ecological scarcity | UBP pt | No | heat | hydrogen | combustion | boiler | truck |  | SOEC | grid |  |  | 0.52734 |  | 0 | 0 | 0 | 1.3539 | 0 | 0.22915 | 0 | 0 | 0 | 0 | 18.848 | 210.652 | 0 | 0 | 0 | 0.20897 | 0 | 0 |  | 0 | 0 | 0
heat, residential, by combustion of hydrogen using CHP, allocated by exergy, distributed by truck, produced by Electrolysis, SOEC using water and electricity from grid/CH U | Ecological scarcity | UBP pt | No | heat | hydrogen | combustion | CHP | truck |  | SOEC | grid |  |  | 0 |  | 0 | 0.16629 | 0 | 0 | 0 | 0.22915 | 2.8291e-05 | 0 | 0 | 0 | 4.5479 | 46.6588 | 0 | 0 | 0 | 3.2593e-05 | 0 | 0 |  | 0 | 1.1757e-07 | 0
heat, residential, by conversion of hydrogen using fuel cell, PEM, allocated by exergy, distributed by truck, produced by Electrolysis, SOEC using water and electricity from grid/CH U | Ecological scarcity | UBP pt | No | heat | hydrogen | conversion | PEM | truck |  | SOEC | grid |  |  | 0 |  | 0 | 0 | 0 | 0 | 0 | 0 | 0 | 0.85966 | 0 | 0 | 4.8702 | 57.7196 | 0 | 0 | 0 | 0 | 0 | 0 |  | 0 | 0 | 0
heat, residential, by conversion of hydrogen using fuel cell, SOFC, allocated by exergy, distributed by truck, produced by Electrolysis, SOEC using water and electricity from grid/CH U | Ecological scarcity | UBP pt | No | heat | hydrogen | conversion | SOFC | truck |  | SOEC | grid |  |  | 0 |  | 0 | 0 | 0 | 0 | 0 | 0 | 0 | 0.19798 | 0 | 0 | 5.0808 | 57.8881 | 0 | 0 | 0 | 8.2002e-07 | 0 | 0 |  | 0 | 0 | 0
heat, residential, by combustion of hydrogen using boiler, distributed by pipeline, produced by Electrolysis, SOEC with steam input using water and electricity from grid/CH U | Ecological scarcity | UBP pt | No | heat | hydrogen | combustion | boiler | pipeline |  | SOEC + steam | grid |  |  | 0.52734 |  | 0 | 0 | 0 | 1.3539 | 0 | 0.22915 | 0 | 0 | 0 | 0 | 0 | 196.0676 | 0 | 0 | 0 | 0.20897 | 0 | 0 |  | 0 | 0 | 0
heat, residential, by combustion of hydrogen using CHP, allocated by exergy, distributed by pipeline, produced by Electrolysis, SOEC with steam input using water and electricity from grid/CH U | Ecological scarcity | UBP pt | No | heat | hydrogen | combustion | CHP | pipeline |  | SOEC + steam | grid |  |  | 0 |  | 0 | 0.16629 | 0 | 0 | 0 | 0.22915 | 2.8291e-05 | 0 | 0 | 0 | 0 | 43.4284 | 0 | 0 | 0 | 3.2593e-05 | 0 | 0 |  | 0 | 1.1757e-07 | 0
heat, residential, by conversion of hydrogen using fuel cell, PEM, allocated by exergy, distributed by pipeline, produced by Electrolysis, SOEC with steam input using water and electricity from grid/CH U | Ecological scarcity | UBP pt | No | heat | hydrogen | conversion | PEM | pipeline |  | SOEC + steam | grid |  |  | 0 |  | 0 | 0 | 0 | 0 | 0 | 0 | 0 | 0.85966 | 0 | 0 | 0 | 53.7234 | 0 | 0 | 0 | 0 | 0 | 0 |  | 0 | 0 | 0
heat, residential, by conversion of hydrogen using fuel cell, SOFC, allocated by exergy, distributed by pipeline, produced by Electrolysis, SOEC with steam input using water and electricity from grid/CH U | Ecological scarcity | UBP pt | No | heat | hydrogen | conversion | SOFC | pipeline |  | SOEC + steam | grid |  |  | 0 |  | 0 | 0 | 0 | 0 | 0 | 0 | 0 | 0.19798 | 0 | 0 | 0 | 53.8803 | 0 | 0 | 0 | 8.2002e-07 | 0 | 0 |  | 0 | 0 | 0
heat, residential, by combustion of hydrogen using boiler, distributed by truck, produced by Electrolysis, SOEC with steam input using water and electricity from grid/CH U | Ecological scarcity | UBP pt | No | heat | hydrogen | combustion | boiler | truck |  | SOEC + steam | grid |  |  | 0.52734 |  | 0 | 0 | 0 | 1.3539 | 0 | 0.22915 | 0 | 0 | 0 | 0 | 18.848 | 210.9549 | 0 | 0 | 0 | 0.20897 | 0 | 0 |  | 0 | 0 | 0
heat, residential, by combustion of hydrogen using CHP, allocated by exergy, distributed by truck, produced by Electrolysis, SOEC with steam input using water and electricity from grid/CH U | Ecological scarcity | UBP pt | No | heat | hydrogen | combustion | CHP | truck |  | SOEC + steam | grid |  |  | 0 |  | 0 | 0.16629 | 0 | 0 | 0 | 0.22915 | 2.8291e-05 | 0 | 0 | 0 | 4.5479 | 46.7259 | 0 | 0 | 0 | 3.2593e-05 | 0 | 0 |  | 0 | 1.1757e-07 | 0
heat, residential, by conversion of hydrogen using fuel cell, PEM, allocated by exergy, distributed by truck, produced by Electrolysis, SOEC with steam input using water and electricity from grid/CH U | Ecological scarcity | UBP pt | No | heat | hydrogen | conversion | PEM | truck |  | SOEC + steam | grid |  |  | 0 |  | 0 | 0 | 0 | 0 | 0 | 0 | 0 | 0.85966 | 0 | 0 | 4.8702 | 57.8026 | 0 | 0 | 0 | 0 | 0 | 0 |  | 0 | 0 | 0
heat, residential, by conversion of hydrogen using fuel cell, SOFC, allocated by exergy, distributed by truck, produced by Electrolysis, SOEC with steam input using water and electricity from grid/CH U | Ecological scarcity | UBP pt | No | heat | hydrogen | conversion | SOFC | truck |  | SOEC + steam | grid |  |  | 0 |  | 0 | 0 | 0 | 0 | 0 | 0 | 0 | 0.19798 | 0 | 0 | 5.0808 | 57.9713 | 0 | 0 | 0 | 8.2002e-07 | 0 | 0 |  | 0 | 0 | 0
heat, residential, by combustion of hydrogen using boiler, distributed by pipeline, produced by Electrolysis, AEC using water and electricity from Renew (CH)/CH U | Ecological scarcity | UBP pt | No | heat | hydrogen | combustion | boiler | pipeline |  | AEC | Renew (CH) |  |  | 0.52734 |  | 0 | 0 | 0 | 1.3539 | 0 | 0.22915 | 0 | 0 | 0 | 0 | 0 | 47.5914 | 0 | 0 | 0 | 0.20897 | 0 | 0 |  | 0 | 0 | 0
heat, residential, by combustion of hydrogen using CHP, allocated by exergy, distributed by pipeline, produced by Electrolysis, AEC using water and electricity from Renew (CH)/CH U | Ecological scarcity | UBP pt | No | heat | hydrogen | combustion | CHP | pipeline |  | AEC | Renew (CH) |  |  | 0 |  | 0 | 0.16629 | 0 | 0 | 0 | 0.22915 | 2.8291e-05 | 0 | 0 | 0 | 0 | 10.5414 | 0 | 0 | 0 | 3.2593e-05 | 0 | 0 |  | 0 | 1.1757e-07 | 0
heat, residential, by conversion of hydrogen using fuel cell, PEM, allocated by exergy, distributed by pipeline, produced by Electrolysis, AEC using water and electricity from Renew (CH)/CH U | Ecological scarcity | UBP pt | No | heat | hydrogen | conversion | PEM | pipeline |  | AEC | Renew (CH) |  |  | 0 |  | 0 | 0 | 0 | 0 | 0 | 0 | 0 | 0.85966 | 0 | 0 | 0 | 13.0402 | 0 | 0 | 0 | 0 | 0 | 0 |  | 0 | 0 | 0
heat, residential, by conversion of hydrogen using fuel cell, SOFC, allocated by exergy, distributed by pipeline, produced by Electrolysis, AEC using water and electricity from Renew (CH)/CH U | Ecological scarcity | UBP pt | No | heat | hydrogen | conversion | SOFC | pipeline |  | AEC | Renew (CH) |  |  | 0 |  | 0 | 0 | 0 | 0 | 0 | 0 | 0 | 0.19798 | 0 | 0 | 0 | 13.0783 | 0 | 0 | 0 | 8.2002e-07 | 0 | 0 |  | 0 | 0 | 0
heat, residential, by combustion of hydrogen using boiler, distributed by pipeline, produced by Electrolysis, PEM using water and electricity from Renew (CH)/CH U | Ecological scarcity | UBP pt | No | heat | hydrogen | combustion | boiler | pipeline |  | PEM | Renew (CH) |  |  | 0.52734 |  | 0 | 0 | 0 | 1.3539 | 0 | 0.22915 | 0 | 0 | 0 | 0 | 0 | 52.8109 | 0 | 0 | 0 | 0.20897 | 0 | 0 |  | 0 | 0 | 0
heat, residential, by combustion of hydrogen using CHP, allocated by exergy, distributed by pipeline, produced by Electrolysis, PEM using water and electricity from Renew (CH)/CH U | Ecological scarcity | UBP pt | No | heat | hydrogen | combustion | CHP | pipeline |  | PEM | Renew (CH) |  |  | 0 |  | 0 | 0.16629 | 0 | 0 | 0 | 0.22915 | 2.8291e-05 | 0 | 0 | 0 | 0 | 11.6974 | 0 | 0 | 0 | 3.2593e-05 | 0 | 0 |  | 0 | 1.1757e-07 | 0
heat, residential, by conversion of hydrogen using fuel cell, PEM, allocated by exergy, distributed by pipeline, produced by Electrolysis, PEM using water and electricity from Renew (CH)/CH U | Ecological scarcity | UBP pt | No | heat | hydrogen | conversion | PEM | pipeline |  | PEM | Renew (CH) |  |  | 0 |  | 0 | 0 | 0 | 0 | 0 | 0 | 0 | 0.85966 | 0 | 0 | 0 | 14.4704 | 0 | 0 | 0 | 0 | 0 | 0 |  | 0 | 0 | 0
heat, residential, by conversion of hydrogen using fuel cell, SOFC, allocated by exergy, distributed by pipeline, produced by Electrolysis, PEM using water and electricity from Renew (CH)/CH U | Ecological scarcity | UBP pt | No | heat | hydrogen | conversion | SOFC | pipeline |  | PEM | Renew (CH) |  |  | 0 |  | 0 | 0 | 0 | 0 | 0 | 0 | 0 | 0.19798 | 0 | 0 | 0 | 14.5127 | 0 | 0 | 0 | 8.2002e-07 | 0 | 0 |  | 0 | 0 | 0
heat, residential, by combustion of hydrogen using boiler, distributed by pipeline, produced by Electrolysis, SOEC using water and electricity from Renew (CH)/CH U | Ecological scarcity | UBP pt | No | heat | hydrogen | combustion | boiler | pipeline |  | SOEC | Renew (CH) |  |  | 0.52734 |  | 0 | 0 | 0 | 1.3539 | 0 | 0.22915 | 0 | 0 | 0 | 0 | 0 | 57.2304 | 0 | 0 | 0 | 0.20897 | 0 | 0 |  | 0 | 0 | 0
heat, residential, by combustion of hydrogen using CHP, allocated by exergy, distributed by pipeline, produced by Electrolysis, SOEC using water and electricity from Renew (CH)/CH U | Ecological scarcity | UBP pt | No | heat | hydrogen | combustion | CHP | pipeline |  | SOEC | Renew (CH) |  |  | 0 |  | 0 | 0.16629 | 0 | 0 | 0 | 0.22915 | 2.8291e-05 | 0 | 0 | 0 | 0 | 12.6764 | 0 | 0 | 0 | 3.2593e-05 | 0 | 0 |  | 0 | 1.1757e-07 | 0
heat, residential, by conversion of hydrogen using fuel cell, PEM, allocated by exergy, distributed by pipeline, produced by Electrolysis, SOEC using water and electricity from Renew (CH)/CH U | Ecological scarcity | UBP pt | No | heat | hydrogen | conversion | PEM | pipeline |  | SOEC | Renew (CH) |  |  | 0 |  | 0 | 0 | 0 | 0 | 0 | 0 | 0 | 0.85966 | 0 | 0 | 0 | 15.6814 | 0 | 0 | 0 | 0 | 0 | 0 |  | 0 | 0 | 0
heat, residential, by conversion of hydrogen using fuel cell, SOFC, allocated by exergy, distributed by pipeline, produced by Electrolysis, SOEC using water and electricity from Renew (CH)/CH U | Ecological scarcity | UBP pt | No | heat | hydrogen | conversion | SOFC | pipeline |  | SOEC | Renew (CH) |  |  | 0 |  | 0 | 0 | 0 | 0 | 0 | 0 | 0 | 0.19798 | 0 | 0 | 0 | 15.7272 | 0 | 0 | 0 | 8.2002e-07 | 0 | 0 |  | 0 | 0 | 0
heat, residential, by combustion of hydrogen using boiler, distributed by pipeline, produced by Electrolysis, PEM using water and electricity from PV + Wind (MA)/CH U | Ecological scarcity | UBP pt | Yes | heat | hydrogen | combustion | boiler | pipeline |  | PEM | PV + Wind (MA) |  |  | 0.52734 |  | 0 | 0 | 0 | 1.3539 | 0 | 0.22915 | 0 | 0 | 0 | 0 | 0 | 39.8971 | 0 | 0 | 0 | 0.20897 | 0 | 0 |  | 0 | 0 | 0
heat, residential, by combustion of hydrogen using CHP, allocated by exergy, distributed by pipeline, produced by Electrolysis, PEM using water and electricity from PV + Wind (MA)/CH U | Ecological scarcity | UBP pt | Yes | heat | hydrogen | combustion | CHP | pipeline |  | PEM | PV + Wind (MA) |  |  | 0 |  | 0 | 0.16629 | 0 | 0 | 0 | 0.22915 | 2.8291e-05 | 0 | 0 | 0 | 0 | 8.8371 | 0 | 0 | 0 | 3.2593e-05 | 0 | 0 |  | 0 | 1.1757e-07 | 0
heat, residential, by conversion of hydrogen using fuel cell, PEM, allocated by exergy, distributed by pipeline, produced by Electrolysis, PEM using water and electricity from PV + Wind (MA)/CH U | Ecological scarcity | UBP pt | Yes | heat | hydrogen | conversion | PEM | pipeline |  | PEM | PV + Wind (MA) |  |  | 0 |  | 0 | 0 | 0 | 0 | 0 | 0 | 0 | 0.85966 | 0 | 0 | 0 | 10.932 | 0 | 0 | 0 | 0 | 0 | 0 |  | 0 | 0 | 0
heat, residential, by conversion of hydrogen using fuel cell, SOFC, allocated by exergy, distributed by pipeline, produced by Electrolysis, PEM using water and electricity from PV + Wind (MA)/CH U | Ecological scarcity | UBP pt | No | heat | hydrogen | conversion | SOFC | pipeline |  | PEM | PV + Wind (MA) |  |  | 0 |  | 0 | 0 | 0 | 0 | 0 | 0 | 0 | 0.19798 | 0 | 0 | 0 | 10.9639 | 0 | 0 | 0 | 8.2002e-07 | 0 | 0 |  | 0 | 0 | 0
heat, residential, by combustion of hydrogen using boiler, distributed by pipeline, produced by Electrolysis, PEM using water and electricity from Solar PV (MA)/CH U | Ecological scarcity | UBP pt | No | heat | hydrogen | combustion | boiler | pipeline |  | PEM | Solar PV (MA) |  |  | 0.52734 |  | 0 | 0 | 0 | 1.3539 | 0 | 0.22915 | 0 | 0 | 0 | 0 | 0 | 58.5982 | 0 | 0 | 0 | 0.20897 | 0 | 0 |  | 0 | 0 | 0
heat, residential, by combustion of hydrogen using CHP, allocated by exergy, distributed by pipeline, produced by Electrolysis, PEM using water and electricity from Solar PV (MA)/CH U | Ecological scarcity | UBP pt | No | heat | hydrogen | combustion | CHP | pipeline |  | PEM | Solar PV (MA) |  |  | 0 |  | 0 | 0.16629 | 0 | 0 | 0 | 0.22915 | 2.8291e-05 | 0 | 0 | 0 | 0 | 12.9793 | 0 | 0 | 0 | 3.2593e-05 | 0 | 0 |  | 0 | 1.1757e-07 | 0
heat, residential, by conversion of hydrogen using fuel cell, PEM, allocated by exergy, distributed by pipeline, produced by Electrolysis, PEM using water and electricity from Solar PV (MA)/CH U | Ecological scarcity | UBP pt | No | heat | hydrogen | conversion | PEM | pipeline |  | PEM | Solar PV (MA) |  |  | 0 |  | 0 | 0 | 0 | 0 | 0 | 0 | 0 | 0.85966 | 0 | 0 | 0 | 16.0561 | 0 | 0 | 0 | 0 | 0 | 0 |  | 0 | 0 | 0
heat, residential, by conversion of hydrogen using fuel cell, SOFC, allocated by exergy, distributed by pipeline, produced by Electrolysis, PEM using water and electricity from Solar PV (MA)/CH U | Ecological scarcity | UBP pt | No | heat | hydrogen | conversion | SOFC | pipeline |  | PEM | Solar PV (MA) |  |  | 0 |  | 0 | 0 | 0 | 0 | 0 | 0 | 0 | 0.19798 | 0 | 0 | 0 | 16.1031 | 0 | 0 | 0 | 8.2002e-07 | 0 | 0 |  | 0 | 0 | 0
heat, residential, by combustion of hydrogen using boiler, distributed by pipeline, produced by Electrolysis, PEM using water and electricity from Wind (MA)/CH U | Ecological scarcity | UBP pt | No | heat | hydrogen | combustion | boiler | pipeline |  | PEM | Wind (MA) |  |  | 0.52734 |  | 0 | 0 | 0 | 1.3539 | 0 | 0.22915 | 0 | 0 | 0 | 0 | 0 | 38.8702 | 0 | 0 | 0 | 0.20897 | 0 | 0 |  | 0 | 0 | 0
heat, residential, by combustion of hydrogen using CHP, allocated by exergy, distributed by pipeline, produced by Electrolysis, PEM using water and electricity from Wind (MA)/CH U | Ecological scarcity | UBP pt | No | heat | hydrogen | combustion | CHP | pipeline |  | PEM | Wind (MA) |  |  | 0 |  | 0 | 0.16629 | 0 | 0 | 0 | 0.22915 | 2.8291e-05 | 0 | 0 | 0 | 0 | 8.6096 | 0 | 0 | 0 | 3.2593e-05 | 0 | 0 |  | 0 | 1.1757e-07 | 0
heat, residential, by conversion of hydrogen using fuel cell, PEM, allocated by exergy, distributed by pipeline, produced by Electrolysis, PEM using water and electricity from Wind (MA)/CH U | Ecological scarcity | UBP pt | No | heat | hydrogen | conversion | PEM | pipeline |  | PEM | Wind (MA) |  |  | 0 |  | 0 | 0 | 0 | 0 | 0 | 0 | 0 | 0.85966 | 0 | 0 | 0 | 10.6506 | 0 | 0 | 0 | 0 | 0 | 0 |  | 0 | 0 | 0
heat, residential, by conversion of hydrogen using fuel cell, SOFC, allocated by exergy, distributed by pipeline, produced by Electrolysis, PEM using water and electricity from Wind (MA)/CH U | Ecological scarcity | UBP pt | No | heat | hydrogen | conversion | SOFC | pipeline |  | PEM | Wind (MA) |  |  | 0 |  | 0 | 0 | 0 | 0 | 0 | 0 | 0 | 0.19798 | 0 | 0 | 0 | 10.6817 | 0 | 0 | 0 | 8.2002e-07 | 0 | 0 |  | 0 | 0 | 0
heat, residential, by combustion of hydrogen using boiler, distributed by pipeline, produced by Electrolysis, PEM using water and electricity from Solar PV (CH)/CH U | Ecological scarcity | UBP pt | No | heat | hydrogen | combustion | boiler | pipeline |  | PEM | Solar PV (CH) |  |  | 0.52734 |  | 0 | 0 | 0 | 1.3539 | 0 | 0.22915 | 0 | 0 | 0 | 0 | 0 | 54.7354 | 0 | 0 | 0 | 0.20897 | 0 | 0 |  | 0 | 0 | 0
heat, residential, by combustion of hydrogen using CHP, allocated by exergy, distributed by pipeline, produced by Electrolysis, PEM using water and electricity from Solar PV (CH)/CH U | Ecological scarcity | UBP pt | No | heat | hydrogen | combustion | CHP | pipeline |  | PEM | Solar PV (CH) |  |  | 0 |  | 0 | 0.16629 | 0 | 0 | 0 | 0.22915 | 2.8291e-05 | 0 | 0 | 0 | 0 | 12.1237 | 0 | 0 | 0 | 3.2593e-05 | 0 | 0 |  | 0 | 1.1757e-07 | 0
heat, residential, by conversion of hydrogen using fuel cell, PEM, allocated by exergy, distributed by pipeline, produced by Electrolysis, PEM using water and electricity from Solar PV (CH)/CH U | Ecological scarcity | UBP pt | No | heat | hydrogen | conversion | PEM | pipeline |  | PEM | Solar PV (CH) |  |  | 0 |  | 0 | 0 | 0 | 0 | 0 | 0 | 0 | 0.85966 | 0 | 0 | 0 | 14.9977 | 0 | 0 | 0 | 0 | 0 | 0 |  | 0 | 0 | 0
heat, residential, by conversion of hydrogen using fuel cell, SOFC, allocated by exergy, distributed by pipeline, produced by Electrolysis, PEM using water and electricity from Solar PV (CH)/CH U | Ecological scarcity | UBP pt | No | heat | hydrogen | conversion | SOFC | pipeline |  | PEM | Solar PV (CH) |  |  | 0 |  | 0 | 0 | 0 | 0 | 0 | 0 | 0 | 0.19798 | 0 | 0 | 0 | 15.0415 | 0 | 0 | 0 | 8.2002e-07 | 0 | 0 |  | 0 | 0 | 0
heat, residential, by combustion of hydrogen using boiler, distributed by pipeline, produced by Electrolysis, PEM using water and electricity from Hydro (CH)/CH U | Ecological scarcity | UBP pt | No | heat | hydrogen | combustion | boiler | pipeline |  | PEM | Hydro (CH) |  |  | 0.52734 |  | 0 | 0 | 0 | 1.3539 | 0 | 0.22915 | 0 | 0 | 0 | 0 | 0 | 27.2113 | 0 | 0 | 0 | 0.20897 | 0 | 0 |  | 0 | 0 | 0
heat, residential, by combustion of hydrogen using CHP, allocated by exergy, distributed by pipeline, produced by Electrolysis, PEM using water and electricity from Hydro (CH)/CH U | Ecological scarcity | UBP pt | No | heat | hydrogen | combustion | CHP | pipeline |  | PEM | Hydro (CH) |  |  | 0 |  | 0 | 0.16629 | 0 | 0 | 0 | 0.22915 | 2.8291e-05 | 0 | 0 | 0 | 0 | 6.0272 | 0 | 0 | 0 | 3.2593e-05 | 0 | 0 |  | 0 | 1.1757e-07 | 0
heat, residential, by conversion of hydrogen using fuel cell, PEM, allocated by exergy, distributed by pipeline, produced by Electrolysis, PEM using water and electricity from Hydro (CH)/CH U | Ecological scarcity | UBP pt | No | heat | hydrogen | conversion | PEM | pipeline |  | PEM | Hydro (CH) |  |  | 0 |  | 0 | 0 | 0 | 0 | 0 | 0 | 0 | 0.85966 | 0 | 0 | 0 | 7.456 | 0 | 0 | 0 | 0 | 0 | 0 |  | 0 | 0 | 0
heat, residential, by conversion of hydrogen using fuel cell, SOFC, allocated by exergy, distributed by pipeline, produced by Electrolysis, PEM using water and electricity from Hydro (CH)/CH U | Ecological scarcity | UBP pt | No | heat | hydrogen | conversion | SOFC | pipeline |  | PEM | Hydro (CH) |  |  | 0 |  | 0 | 0 | 0 | 0 | 0 | 0 | 0 | 0.19798 | 0 | 0 | 0 | 7.4778 | 0 | 0 | 0 | 8.2002e-07 | 0 | 0 |  | 0 | 0 | 0
heat, residential, by combustion of hydrogen using boiler, distributed by pipeline, produced by Electrolysis, PEM using water and electricity from Wind (DK)/CH U | Ecological scarcity | UBP pt | No | heat | hydrogen | combustion | boiler | pipeline |  | PEM | Wind (DK) |  |  | 0.52734 |  | 0 | 0 | 0 | 1.3539 | 0 | 0.22915 | 0 | 0 | 0 | 0 | 0 | 38.1886 | 0 | 0 | 0 | 0.20897 | 0 | 0 |  | 0 | 0 | 0
heat, residential, by combustion of hydrogen using CHP, allocated by exergy, distributed by pipeline, produced by Electrolysis, PEM using water and electricity from Wind (DK)/CH U | Ecological scarcity | UBP pt | No | heat | hydrogen | combustion | CHP | pipeline |  | PEM | Wind (DK) |  |  | 0 |  | 0 | 0.16629 | 0 | 0 | 0 | 0.22915 | 2.8291e-05 | 0 | 0 | 0 | 0 | 8.4587 | 0 | 0 | 0 | 3.2593e-05 | 0 | 0 |  | 0 | 1.1757e-07 | 0
heat, residential, by conversion of hydrogen using fuel cell, PEM, allocated by exergy, distributed by pipeline, produced by Electrolysis, PEM using water and electricity from Wind (DK)/CH U | Ecological scarcity | UBP pt | No | heat | hydrogen | conversion | PEM | pipeline |  | PEM | Wind (DK) |  |  | 0 |  | 0 | 0 | 0 | 0 | 0 | 0 | 0 | 0.85966 | 0 | 0 | 0 | 10.4638 | 0 | 0 | 0 | 0 | 0 | 0 |  | 0 | 0 | 0
heat, residential, by conversion of hydrogen using fuel cell, SOFC, allocated by exergy, distributed by pipeline, produced by Electrolysis, PEM using water and electricity from Wind (DK)/CH U | Ecological scarcity | UBP pt | No | heat | hydrogen | conversion | SOFC | pipeline |  | PEM | Wind (DK) |  |  | 0 |  | 0 | 0 | 0 | 0 | 0 | 0 | 0 | 0.19798 | 0 | 0 | 0 | 10.4944 | 0 | 0 | 0 | 8.2002e-07 | 0 | 0 |  | 0 | 0 | 0
heat, residential, by combustion of hydrogen using boiler, distributed by pipeline, produced by Steam Methane Reforming using natural gas from Switzerland/CH U | Ecological scarcity | UBP pt | Yes | heat | hydrogen | combustion | boiler | pipeline |  | SMR | Switzerland |  |  | 0.52734 |  | 0 | 0 | 0 | 1.3539 | 0 | 0.22915 | 0 | 0 | 0 | 0 | 0 | 104.8426 | 0 | 0 | 0 | 0.20897 | 0 | 0 |  | 0 | 0 | 0
heat, residential, by combustion of hydrogen using CHP, allocated by exergy, distributed by pipeline, produced by Steam Methane Reforming using natural gas from Switzerland/CH U | Ecological scarcity | UBP pt | Yes | heat | hydrogen | combustion | CHP | pipeline |  | SMR | Switzerland |  |  | 0 |  | 0 | 0.16629 | 0 | 0 | 0 | 0.22915 | 2.8291e-05 | 0 | 0 | 0 | 0 | 23.2223 | 0 | 0 | 0 | 3.2593e-05 | 0 | 0 |  | 0 | 1.1757e-07 | 0
heat, residential, by conversion of hydrogen using fuel cell, PEM, allocated by exergy, distributed by pipeline, produced by Steam Methane Reforming using natural gas from Switzerland/CH U | Ecological scarcity | UBP pt | Yes | heat | hydrogen | conversion | PEM | pipeline |  | SMR | Switzerland |  |  | 0 |  | 0 | 0 | 0 | 0 | 0 | 0 | 0 | 0.85966 | 0 | 0 | 0 | 28.7273 | 0 | 0 | 0 | 0 | 0 | 0 |  | 0 | 0 | 0
heat, residential, by conversion of hydrogen using fuel cell, SOFC, allocated by exergy, distributed by pipeline, produced by Steam Methane Reforming using natural gas from Switzerland/CH U | Ecological scarcity | UBP pt | No | heat | hydrogen | conversion | SOFC | pipeline |  | SMR | Switzerland |  |  | 0 |  | 0 | 0 | 0 | 0 | 0 | 0 | 0 | 0.19798 | 0 | 0 | 0 | 28.8112 | 0 | 0 | 0 | 8.2002e-07 | 0 | 0 |  | 0 | 0 | 0
heat, residential, by combustion of hydrogen using boiler, distributed by pipeline, produced by Auto-thermal reforming using natural gas from Switzerland/CH U | Ecological scarcity | UBP pt | No | heat | hydrogen | combustion | boiler | pipeline |  | ATR | Switzerland |  |  | 0.52734 |  | 0 | 0 | 0 | 1.3539 | 0 | 0.22915 | 0 | 0 | 0 | 0 | 0 | 108.5429 | 0 | 0 | 0 | 0.20897 | 0 | 0 |  | 0 | 0 | 0
heat, residential, by combustion of hydrogen using CHP, allocated by exergy, distributed by pipeline, produced by Auto-thermal reforming using natural gas from Switzerland/CH U | Ecological scarcity | UBP pt | No | heat | hydrogen | combustion | CHP | pipeline |  | ATR | Switzerland |  |  | 0 |  | 0 | 0.16629 | 0 | 0 | 0 | 0.22915 | 2.8291e-05 | 0 | 0 | 0 | 0 | 24.0419 | 0 | 0 | 0 | 3.2593e-05 | 0 | 0 |  | 0 | 1.1757e-07 | 0
heat, residential, by conversion of hydrogen using fuel cell, PEM, allocated by exergy, distributed by pipeline, produced by Auto-thermal reforming using natural gas from Switzerland/CH U | Ecological scarcity | UBP pt | No | heat | hydrogen | conversion | PEM | pipeline |  | ATR | Switzerland |  |  | 0 |  | 0 | 0 | 0 | 0 | 0 | 0 | 0 | 0.85966 | 0 | 0 | 0 | 29.7412 | 0 | 0 | 0 | 0 | 0 | 0 |  | 0 | 0 | 0
heat, residential, by conversion of hydrogen using fuel cell, SOFC, allocated by exergy, distributed by pipeline, produced by Auto-thermal reforming using natural gas from Switzerland/CH U | Ecological scarcity | UBP pt | No | heat | hydrogen | conversion | SOFC | pipeline |  | ATR | Switzerland |  |  | 0 |  | 0 | 0 | 0 | 0 | 0 | 0 | 0 | 0.19798 | 0 | 0 | 0 | 29.8281 | 0 | 0 | 0 | 8.2002e-07 | 0 | 0 |  | 0 | 0 | 0
heat, residential, by combustion of hydrogen using boiler, distributed by pipeline, produced by Steam Methane Reforming, with CCS using natural gas from Switzerland/CH U | Ecological scarcity | UBP pt | Yes | heat | hydrogen | combustion | boiler | pipeline |  | SMR + CCS | Switzerland |  |  | 0.52734 |  | 0 | 0 | 0 | 1.3539 | 0 | 0.22915 | 0 | 0 | 0 | 0 | 0 | 56.9439 | 0 | 0 | 0 | 0.20897 | 0 | 0 |  | 0 | 0 | 0
heat, residential, by combustion of hydrogen using CHP, allocated by exergy, distributed by pipeline, produced by Steam Methane Reforming, with CCS using natural gas from Switzerland/CH U | Ecological scarcity | UBP pt | Yes | heat | hydrogen | combustion | CHP | pipeline |  | SMR + CCS | Switzerland |  |  | 0 |  | 0 | 0.16629 | 0 | 0 | 0 | 0.22915 | 2.8291e-05 | 0 | 0 | 0 | 0 | 12.6129 | 0 | 0 | 0 | 3.2593e-05 | 0 | 0 |  | 0 | 1.1757e-07 | 0
heat, residential, by conversion of hydrogen using fuel cell, PEM, allocated by exergy, distributed by pipeline, produced by Steam Methane Reforming, with CCS using natural gas from Switzerland/CH U | Ecological scarcity | UBP pt | Yes | heat | hydrogen | conversion | PEM | pipeline |  | SMR + CCS | Switzerland |  |  | 0 |  | 0 | 0 | 0 | 0 | 0 | 0 | 0 | 0.85966 | 0 | 0 | 0 | 15.6029 | 0 | 0 | 0 | 0 | 0 | 0 |  | 0 | 0 | 0
heat, residential, by conversion of hydrogen using fuel cell, SOFC, allocated by exergy, distributed by pipeline, produced by Steam Methane Reforming, with CCS using natural gas from Switzerland/CH U | Ecological scarcity | UBP pt | No | heat | hydrogen | conversion | SOFC | pipeline |  | SMR + CCS | Switzerland |  |  | 0 |  | 0 | 0 | 0 | 0 | 0 | 0 | 0 | 0.19798 | 0 | 0 | 0 | 15.6484 | 0 | 0 | 0 | 8.2002e-07 | 0 | 0 |  | 0 | 0 | 0
heat, residential, by combustion of hydrogen using boiler, distributed by pipeline, produced by Auto-thermal reforming, with CCS using natural gas from Switzerland/CH U | Ecological scarcity | UBP pt | No | heat | hydrogen | combustion | boiler | pipeline |  | ATR + CCS | Switzerland |  |  | 0.52734 |  | 0 | 0 | 0 | 1.3539 | 0 | 0.22915 | 0 | 0 | 0 | 0 | 0 | 42.692 | 0 | 0 | 0 | 0.20897 | 0 | 0 |  | 0 | 0 | 0
heat, residential, by combustion of hydrogen using CHP, allocated by exergy, distributed by pipeline, produced by Auto-thermal reforming, with CCS using natural gas from Switzerland/CH U | Ecological scarcity | UBP pt | No | heat | hydrogen | combustion | CHP | pipeline |  | ATR + CCS | Switzerland |  |  | 0 |  | 0 | 0.16629 | 0 | 0 | 0 | 0.22915 | 2.8291e-05 | 0 | 0 | 0 | 0 | 9.4562 | 0 | 0 | 0 | 3.2593e-05 | 0 | 0 |  | 0 | 1.1757e-07 | 0
heat, residential, by conversion of hydrogen using fuel cell, PEM, allocated by exergy, distributed by pipeline, produced by Auto-thermal reforming, with CCS using natural gas from Switzerland/CH U | Ecological scarcity | UBP pt | No | heat | hydrogen | conversion | PEM | pipeline |  | ATR + CCS | Switzerland |  |  | 0 |  | 0 | 0 | 0 | 0 | 0 | 0 | 0 | 0.85966 | 0 | 0 | 0 | 11.6978 | 0 | 0 | 0 | 0 | 0 | 0 |  | 0 | 0 | 0
heat, residential, by conversion of hydrogen using fuel cell, SOFC, allocated by exergy, distributed by pipeline, produced by Auto-thermal reforming, with CCS using natural gas from Switzerland/CH U | Ecological scarcity | UBP pt | No | heat | hydrogen | conversion | SOFC | pipeline |  | ATR + CCS | Switzerland |  |  | 0 |  | 0 | 0 | 0 | 0 | 0 | 0 | 0 | 0.19798 | 0 | 0 | 0 | 11.732 | 0 | 0 | 0 | 8.2002e-07 | 0 | 0 |  | 0 | 0 | 0
heat, residential, by combustion of hydrogen using boiler, distributed by pipeline, produced by Pyrolysis using natural gas from Switzerland/CH U | Ecological scarcity | UBP pt | Yes | heat | hydrogen | combustion | boiler | pipeline |  | Pyrolysis | Switzerland |  |  | 0.52734 |  | 0 | 0 | 0 | 1.3539 | 0 | 0.22915 | 0 | 0 | 0 | 0 | 0 | 134.2175 | 0 | 0 | 0 | 0.20897 | 0 | 0 |  | 0 | 0 | 0
heat, residential, by combustion of hydrogen using CHP, allocated by exergy, distributed by pipeline, produced by Pyrolysis using natural gas from Switzerland/CH U | Ecological scarcity | UBP pt | Yes | heat | hydrogen | combustion | CHP | pipeline |  | Pyrolysis | Switzerland |  |  | 0 |  | 0 | 0.16629 | 0 | 0 | 0 | 0.22915 | 2.8291e-05 | 0 | 0 | 0 | 0 | 29.7288 | 0 | 0 | 0 | 3.2593e-05 | 0 | 0 |  | 0 | 1.1757e-07 | 0
heat, residential, by conversion of hydrogen using fuel cell, PEM, allocated by exergy, distributed by pipeline, produced by Pyrolysis using natural gas from Switzerland/CH U | Ecological scarcity | UBP pt | Yes | heat | hydrogen | conversion | PEM | pipeline |  | Pyrolysis | Switzerland |  |  | 0 |  | 0 | 0 | 0 | 0 | 0 | 0 | 0 | 0.85966 | 0 | 0 | 0 | 36.7762 | 0 | 0 | 0 | 0 | 0 | 0 |  | 0 | 0 | 0
heat, residential, by conversion of hydrogen using fuel cell, SOFC, allocated by exergy, distributed by pipeline, produced by Pyrolysis using natural gas from Switzerland/CH U | Ecological scarcity | UBP pt | No | heat | hydrogen | conversion | SOFC | pipeline |  | Pyrolysis | Switzerland |  |  | 0 |  | 0 | 0 | 0 | 0 | 0 | 0 | 0 | 0.19798 | 0 | 0 | 0 | 36.8836 | 0 | 0 | 0 | 8.2002e-07 | 0 | 0 |  | 0 | 0 | 0
heat, residential, by combustion of hydrogen using boiler, distributed by pipeline, produced by Pyrolysis using liquefied natural gas from Algeria/CH U | Ecological scarcity | UBP pt | No | heat | hydrogen | combustion | boiler | pipeline |  | Pyrolysis | Algeria |  |  | 0.52734 |  | 0 | 0 | 0 | 1.3539 | 0 | 0.22915 | 0 | 0 | 0 | 0 | 0 | 150.5025 | 0 | 0 | 0 | 0.20897 | 0 | 0 |  | 0 | 0 | 0
heat, residential, by combustion of hydrogen using CHP, allocated by exergy, distributed by pipeline, produced by Pyrolysis using liquefied natural gas from Algeria/CH U | Ecological scarcity | UBP pt | No | heat | hydrogen | combustion | CHP | pipeline |  | Pyrolysis | Algeria |  |  | 0 |  | 0 | 0.16629 | 0 | 0 | 0 | 0.22915 | 2.8291e-05 | 0 | 0 | 0 | 0 | 33.3359 | 0 | 0 | 0 | 3.2593e-05 | 0 | 0 |  | 0 | 1.1757e-07 | 0
heat, residential, by conversion of hydrogen using fuel cell, PEM, allocated by exergy, distributed by pipeline, produced by Pyrolysis using liquefied natural gas from Algeria/CH U | Ecological scarcity | UBP pt | No | heat | hydrogen | conversion | PEM | pipeline |  | Pyrolysis | Algeria |  |  | 0 |  | 0 | 0 | 0 | 0 | 0 | 0 | 0 | 0.85966 | 0 | 0 | 0 | 41.2383 | 0 | 0 | 0 | 0 | 0 | 0 |  | 0 | 0 | 0
heat, residential, by conversion of hydrogen using fuel cell, SOFC, allocated by exergy, distributed by pipeline, produced by Pyrolysis using liquefied natural gas from Algeria/CH U | Ecological scarcity | UBP pt | No | heat | hydrogen | conversion | SOFC | pipeline |  | Pyrolysis | Algeria |  |  | 0 |  | 0 | 0 | 0 | 0 | 0 | 0 | 0 | 0.19798 | 0 | 0 | 0 | 41.3588 | 0 | 0 | 0 | 8.2002e-07 | 0 | 0 |  | 0 | 0 | 0
heat, residential, by combustion of hydrogen using boiler, distributed by pipeline, produced by Steam Methane Reforming using liquefied natural gas from Algeria/CH U | Ecological scarcity | UBP pt | No | heat | hydrogen | combustion | boiler | pipeline |  | SMR | Algeria |  |  | 0.52734 |  | 0 | 0 | 0 | 1.3539 | 0 | 0.22915 | 0 | 0 | 0 | 0 | 0 | 115.2317 | 0 | 0 | 0 | 0.20897 | 0 | 0 |  | 0 | 0 | 0
heat, residential, by combustion of hydrogen using CHP, allocated by exergy, distributed by pipeline, produced by Steam Methane Reforming using liquefied natural gas from Algeria/CH U | Ecological scarcity | UBP pt | No | heat | hydrogen | combustion | CHP | pipeline |  | SMR | Algeria |  |  | 0 |  | 0 | 0.16629 | 0 | 0 | 0 | 0.22915 | 2.8291e-05 | 0 | 0 | 0 | 0 | 25.5235 | 0 | 0 | 0 | 3.2593e-05 | 0 | 0 |  | 0 | 1.1757e-07 | 0
heat, residential, by conversion of hydrogen using fuel cell, PEM, allocated by exergy, distributed by pipeline, produced by Steam Methane Reforming using liquefied natural gas from Algeria/CH U | Ecological scarcity | UBP pt | No | heat | hydrogen | conversion | PEM | pipeline |  | SMR | Algeria |  |  | 0 |  | 0 | 0 | 0 | 0 | 0 | 0 | 0 | 0.85966 | 0 | 0 | 0 | 31.574 | 0 | 0 | 0 | 0 | 0 | 0 |  | 0 | 0 | 0
heat, residential, by conversion of hydrogen using fuel cell, SOFC, allocated by exergy, distributed by pipeline, produced by Steam Methane Reforming using liquefied natural gas from Algeria/CH U | Ecological scarcity | UBP pt | No | heat | hydrogen | conversion | SOFC | pipeline |  | SMR | Algeria |  |  | 0 |  | 0 | 0 | 0 | 0 | 0 | 0 | 0 | 0.19798 | 0 | 0 | 0 | 31.6662 | 0 | 0 | 0 | 8.2002e-07 | 0 | 0 |  | 0 | 0 | 0
heat, residential, by combustion of hydrogen using boiler, distributed by pipeline, produced by Steam Methane Reforming, with CCS using liquefied natural gas from Algeria/CH U | Ecological scarcity | UBP pt | No | heat | hydrogen | combustion | boiler | pipeline |  | SMR + CCS | Algeria |  |  | 0.52734 |  | 0 | 0 | 0 | 1.3539 | 0 | 0.22915 | 0 | 0 | 0 | 0 | 0 | 67.1689 | 0 | 0 | 0 | 0.20897 | 0 | 0 |  | 0 | 0 | 0
heat, residential, by combustion of hydrogen using CHP, allocated by exergy, distributed by pipeline, produced by Steam Methane Reforming, with CCS using liquefied natural gas from Algeria/CH U | Ecological scarcity | UBP pt | No | heat | hydrogen | combustion | CHP | pipeline |  | SMR + CCS | Algeria |  |  | 0 |  | 0 | 0.16629 | 0 | 0 | 0 | 0.22915 | 2.8291e-05 | 0 | 0 | 0 | 0 | 14.8777 | 0 | 0 | 0 | 3.2593e-05 | 0 | 0 |  | 0 | 1.1757e-07 | 0
heat, residential, by conversion of hydrogen using fuel cell, PEM, allocated by exergy, distributed by pipeline, produced by Steam Methane Reforming, with CCS using liquefied natural gas from Algeria/CH U | Ecological scarcity | UBP pt | No | heat | hydrogen | conversion | PEM | pipeline |  | SMR + CCS | Algeria |  |  | 0 |  | 0 | 0 | 0 | 0 | 0 | 0 | 0 | 0.85966 | 0 | 0 | 0 | 18.4046 | 0 | 0 | 0 | 0 | 0 | 0 |  | 0 | 0 | 0
heat, residential, by conversion of hydrogen using fuel cell, SOFC, allocated by exergy, distributed by pipeline, produced by Steam Methane Reforming, with CCS using liquefied natural gas from Algeria/CH U | Ecological scarcity | UBP pt | No | heat | hydrogen | conversion | SOFC | pipeline |  | SMR + CCS | Algeria |  |  | 0 |  | 0 | 0 | 0 | 0 | 0 | 0 | 0 | 0.19798 | 0 | 0 | 0 | 18.4583 | 0 | 0 | 0 | 8.2002e-07 | 0 | 0 |  | 0 | 0 | 0
electricity, from grid (CH) | Ecological scarcity | UBP pt | Yes | electricity | electricity | [5 empty] | grid | [7 empty] | 512.832
electricity, production mix photovoltaic (CH) | Ecological scarcity | UBP pt | Yes | electricity | electricity | [5 empty] | Solar PV (CH) | [7 empty] | 86.44
electricity, natural gas, at power plant (DE) | Ecological scarcity | UBP pt | Yes | electricity | electricity | [5 empty] | NG (CH) | [22 empty] | 674.765
electricity, residential, by combustion of hydrogen using CHP, allocated by exergy, distributed by pipeline, produced by Electrolysis, AEC using water and electricity from grid/CH U | Ecological scarcity | UBP pt | No | electricity | hydrogen | combustion | CHP | pipeline |  | AEC | grid |  |  | 0 |  | 0 | 6.5964 | 0 | 0 | 0 | 0.825 | 0.00031168 | 0 | 0 | 0 | 0 | 2019.9879 | 0 | 0 | 0 | 0.00035908 | 0 | 0 |  | 0 | 1.2955e-06 | 0
electricity, residential, by conversion of hydrogen using fuel cell, PEM, allocated by exergy, distributed by pipeline, produced by Electrolysis, AEC using water and electricity from grid/CH U | Ecological scarcity | UBP pt | No | electricity | hydrogen | conversion | PEM | pipeline |  | AEC | grid |  |  | 0 |  | 0 | 0 | 0 | 0 | 0 | 0 | 0 | 22.0032 | 0 | 0 | 0 | 1692.0029 | 0 | 0 | 0 | 0 | 0 | 0 |  | 0 | 0 | 0
electricity, residential, by conversion of hydrogen using fuel cell, SOFC, allocated by exergy, distributed by pipeline, produced by Electrolysis, AEC using water and electricity from grid/CH U | Ecological scarcity | UBP pt | No | electricity | hydrogen | conversion | SOFC | pipeline |  | AEC | grid |  |  | 0 |  | 0 | 0 | 0 | 0 | 0 | 0 | 0 | 8.0147 | 0 | 0 | 0 | 1697.2142 | 0 | 0 | 0 | 9.2258e-06 | 0 | 0 |  | 0 | 0 | 0
electricity, residential, by combustion of hydrogen using CHP, allocated by exergy, distributed by truck, produced by Electrolysis, AEC using water and electricity from grid/CH U | Ecological scarcity | UBP pt | No | electricity | hydrogen | combustion | CHP | truck |  | AEC | grid |  |  | 0 |  | 0 | 6.5964 | 0 | 0 | 0 | 0.825 | 0.00031168 | 0 | 0 | 0 | 190.9231 | 2163.5412 | 0 | 0 | 0 | 0.00035908 | 0 | 0 |  | 0 | 1.2955e-06 | 0
electricity, residential, by conversion of hydrogen using fuel cell, PEM, allocated by exergy, distributed by truck, produced by Electrolysis, AEC using water and electricity from grid/CH U | Ecological scarcity | UBP pt | No | electricity | hydrogen | conversion | PEM | truck |  | AEC | grid |  |  | 0 |  | 0 | 0 | 0 | 0 | 0 | 0 | 0 | 22.0032 | 0 | 0 | 138.4512 | 1812.2547 | 0 | 0 | 0 | 0 | 0 | 0 |  | 0 | 0 | 0
electricity, residential, by conversion of hydrogen using fuel cell, SOFC, allocated by exergy, distributed by truck, produced by Electrolysis, AEC using water and electricity from grid/CH U | Ecological scarcity | UBP pt | No | electricity | hydrogen | conversion | SOFC | truck |  | AEC | grid |  |  | 0 |  | 0 | 0 | 0 | 0 | 0 | 0 | 0 | 8.0147 | 0 | 0 | 144.5012 | 1817.8278 | 0 | 0 | 0 | 9.2258e-06 | 0 | 0 |  | 0 | 0 | 0
electricity, residential, by combustion of hydrogen using CHP, allocated by exergy, distributed by pipeline, produced by Electrolysis, PEM using water and electricity from grid/CH U | Ecological scarcity | UBP pt | Yes | electricity | hydrogen | combustion | CHP | pipeline |  | PEM | grid |  |  | 0 |  | 0 | 6.5964 | 0 | 0 | 0 | 0.825 | 0.00031168 | 0 | 0 | 0 | 0 | 2135.5162 | 0 | 0 | 0 | 0.00035908 | 0 | 0 |  | 0 | 1.2955e-06 | 0
electricity, residential, by conversion of hydrogen using fuel cell, PEM, allocated by exergy, distributed by pipeline, produced by Electrolysis, PEM using water and electricity from grid/CH U | Ecological scarcity | UBP pt | Yes | electricity | hydrogen | conversion | PEM | pipeline |  | PEM | grid |  |  | 0 |  | 0 | 0 | 0 | 0 | 0 | 0 | 0 | 22.0032 | 0 | 0 | 0 | 1788.7729 | 0 | 0 | 0 | 0 | 0 | 0 |  | 0 | 0 | 0
electricity, residential, by conversion of hydrogen using fuel cell, SOFC, allocated by exergy, distributed by pipeline, produced by Electrolysis, PEM using water and electricity from grid/CH U | Ecological scarcity | UBP pt | No | electricity | hydrogen | conversion | SOFC | pipeline |  | PEM | grid |  |  | 0 |  | 0 | 0 | 0 | 0 | 0 | 0 | 0 | 8.0147 | 0 | 0 | 0 | 1794.2823 | 0 | 0 | 0 | 9.2258e-06 | 0 | 0 |  | 0 | 0 | 0
electricity, residential, by combustion of hydrogen using CHP, allocated by exergy, distributed by truck, produced by Electrolysis, PEM using water and electricity from grid/CH U | Ecological scarcity | UBP pt | No | electricity | hydrogen | combustion | CHP | truck |  | PEM | grid |  |  | 0 |  | 0 | 6.5964 | 0 | 0 | 0 | 0.825 | 0.00031168 | 0 | 0 | 0 | 190.9231 | 2282.0731 | 0 | 0 | 0 | 0.00035908 | 0 | 0 |  | 0 | 1.2955e-06 | 0
electricity, residential, by conversion of hydrogen using fuel cell, PEM, allocated by exergy, distributed by truck, produced by Electrolysis, PEM using water and electricity from grid/CH U | Ecological scarcity | UBP pt | No | electricity | hydrogen | conversion | PEM | truck |  | PEM | grid |  |  | 0 |  | 0 | 0 | 0 | 0 | 0 | 0 | 0 | 22.0032 | 0 | 0 | 138.4512 | 1911.541 | 0 | 0 | 0 | 0 | 0 | 0 |  | 0 | 0 | 0
electricity, residential, by conversion of hydrogen using fuel cell, SOFC, allocated by exergy, distributed by truck, produced by Electrolysis, PEM using water and electricity from grid/CH U | Ecological scarcity | UBP pt | No | electricity | hydrogen | conversion | SOFC | truck |  | PEM | grid |  |  | 0 |  | 0 | 0 | 0 | 0 | 0 | 0 | 0 | 8.0147 | 0 | 0 | 144.5012 | 1917.4194 | 0 | 0 | 0 | 9.2258e-06 | 0 | 0 |  | 0 | 0 | 0
electricity, residential, by combustion of hydrogen using CHP, allocated by exergy, distributed by pipeline, produced by Electrolysis, SOEC using water and electricity from grid/CH U | Ecological scarcity | UBP pt | No | electricity | hydrogen | combustion | CHP | pipeline |  | SOEC | grid |  |  | 0 |  | 0 | 6.5964 | 0 | 0 | 0 | 0.825 | 0.00031168 | 0 | 0 | 0 | 0 | 1820.3058 | 0 | 0 | 0 | 0.00035908 | 0 | 0 |  | 0 | 1.2955e-06 | 0
electricity, residential, by conversion of hydrogen using fuel cell, PEM, allocated by exergy, distributed by pipeline, produced by Electrolysis, SOEC using water and electricity from grid/CH U | Ecological scarcity | UBP pt | No | electricity | hydrogen | conversion | PEM | pipeline |  | SOEC | grid |  |  | 0 |  | 0 | 0 | 0 | 0 | 0 | 0 | 0 | 22.0032 | 0 | 0 | 0 | 1524.7432 | 0 | 0 | 0 | 0 | 0 | 0 |  | 0 | 0 | 0
electricity, residential, by conversion of hydrogen using fuel cell, SOFC, allocated by exergy, distributed by pipeline, produced by Electrolysis, SOEC using water and electricity from grid/CH U | Ecological scarcity | UBP pt | No | electricity | hydrogen | conversion | SOFC | pipeline |  | SOEC | grid |  |  | 0 |  | 0 | 0 | 0 | 0 | 0 | 0 | 0 | 8.0147 | 0 | 0 | 0 | 1529.4393 | 0 | 0 | 0 | 9.2258e-06 | 0 | 0 |  | 0 | 0 | 0
electricity, residential, by combustion of hydrogen using CHP, allocated by exergy, distributed by truck, produced by Electrolysis, SOEC using water and electricity from grid/CH U | Ecological scarcity | UBP pt | No | electricity | hydrogen | combustion | CHP | truck |  | SOEC | grid |  |  | 0 |  | 0 | 6.5964 | 0 | 0 | 0 | 0.825 | 0.00031168 | 0 | 0 | 0 | 190.9231 | 1958.6615 | 0 | 0 | 0 | 0.00035908 | 0 | 0 |  | 0 | 1.2955e-06 | 0
electricity, residential, by conversion of hydrogen using fuel cell, PEM, allocated by exergy, distributed by truck, produced by Electrolysis, SOEC using water and electricity from grid/CH U | Ecological scarcity | UBP pt | No | electricity | hydrogen | conversion | PEM | truck |  | SOEC | grid |  |  | 0 |  | 0 | 0 | 0 | 0 | 0 | 0 | 0 | 22.0032 | 0 | 0 | 138.4512 | 1640.6406 | 0 | 0 | 0 | 0 | 0 | 0 |  | 0 | 0 | 0
electricity, residential, by conversion of hydrogen using fuel cell, SOFC, allocated by exergy, distributed by truck, produced by Electrolysis, SOEC using water and electricity from grid/CH U | Ecological scarcity | UBP pt | No | electricity | hydrogen | conversion | SOFC | truck |  | SOEC | grid |  |  | 0 |  | 0 | 0 | 0 | 0 | 0 | 0 | 0 | 8.0147 | 0 | 0 | 144.5012 | 1645.6859 | 0 | 0 | 0 | 9.2258e-06 | 0 | 0 |  | 0 | 0 | 0
electricity, residential, by combustion of hydrogen using CHP, allocated by exergy, distributed by pipeline, produced by Electrolysis, SOEC with steam input using water and electricity from grid/CH U | Ecological scarcity | UBP pt | No | electricity | hydrogen | combustion | CHP | pipeline |  | SOEC + steam | grid |  |  | 0 |  | 0 | 6.5964 | 0 | 0 | 0 | 0.825 | 0.00031168 | 0 | 0 | 0 | 0 | 1823.0512 | 0 | 0 | 0 | 0.00035908 | 0 | 0 |  | 0 | 1.2955e-06 | 0
electricity, residential, by conversion of hydrogen using fuel cell, PEM, allocated by exergy, distributed by pipeline, produced by Electrolysis, SOEC with steam input using water and electricity from grid/CH U | Ecological scarcity | UBP pt | No | electricity | hydrogen | conversion | PEM | pipeline |  | SOEC + steam | grid |  |  | 0 |  | 0 | 0 | 0 | 0 | 0 | 0 | 0 | 22.0032 | 0 | 0 | 0 | 1527.0428 | 0 | 0 | 0 | 0 | 0 | 0 |  | 0 | 0 | 0
electricity, residential, by conversion of hydrogen using fuel cell, SOFC, allocated by exergy, distributed by pipeline, produced by Electrolysis, SOEC with steam input using water and electricity from grid/CH U | Ecological scarcity | UBP pt | No | electricity | hydrogen | conversion | SOFC | pipeline |  | SOEC + steam | grid |  |  | 0 |  | 0 | 0 | 0 | 0 | 0 | 0 | 0 | 8.0147 | 0 | 0 | 0 | 1531.746 | 0 | 0 | 0 | 9.2258e-06 | 0 | 0 |  | 0 | 0 | 0
electricity, residential, by combustion of hydrogen using CHP, allocated by exergy, distributed by truck, produced by Electrolysis, SOEC with steam input using water and electricity from grid/CH U | Ecological scarcity | UBP pt | No | electricity | hydrogen | combustion | CHP | truck |  | SOEC + steam | grid |  |  | 0 |  | 0 | 6.5964 | 0 | 0 | 0 | 0.825 | 0.00031168 | 0 | 0 | 0 | 190.9231 | 1961.4782 | 0 | 0 | 0 | 0.00035908 | 0 | 0 |  | 0 | 1.2955e-06 | 0
electricity, residential, by conversion of hydrogen using fuel cell, PEM, allocated by exergy, distributed by truck, produced by Electrolysis, SOEC with steam input using water and electricity from grid/CH U | Ecological scarcity | UBP pt | No | electricity | hydrogen | conversion | PEM | truck |  | SOEC + steam | grid |  |  | 0 |  | 0 | 0 | 0 | 0 | 0 | 0 | 0 | 22.0032 | 0 | 0 | 138.4512 | 1642.9999 | 0 | 0 | 0 | 0 | 0 | 0 |  | 0 | 0 | 0
electricity, residential, by conversion of hydrogen using fuel cell, SOFC, allocated by exergy, distributed by truck, produced by Electrolysis, SOEC with steam input using water and electricity from grid/CH U | Ecological scarcity | UBP pt | No | electricity | hydrogen | conversion | SOFC | truck |  | SOEC + steam | grid |  |  | 0 |  | 0 | 0 | 0 | 0 | 0 | 0 | 0 | 8.0147 | 0 | 0 | 144.5012 | 1648.0525 | 0 | 0 | 0 | 9.2258e-06 | 0 | 0 |  | 0 | 0 | 0
electricity, residential, by combustion of hydrogen using CHP, allocated by exergy, distributed by pipeline, produced by Electrolysis, AEC using water and electricity from Renew (CH)/CH U | Ecological scarcity | UBP pt | No | electricity | hydrogen | combustion | CHP | pipeline |  | AEC | Renew (CH) |  |  | 0 |  | 0 | 6.5964 | 0 | 0 | 0 | 0.825 | 0.00031168 | 0 | 0 | 0 | 0 | 442.5082 | 0 | 0 | 0 | 0.00035908 | 0 | 0 |  | 0 | 1.2955e-06 | 0
electricity, residential, by conversion of hydrogen using fuel cell, PEM, allocated by exergy, distributed by pipeline, produced by Electrolysis, AEC using water and electricity from Renew (CH)/CH U | Ecological scarcity | UBP pt | No | electricity | hydrogen | conversion | PEM | pipeline |  | AEC | Renew (CH) |  |  | 0 |  | 0 | 0 | 0 | 0 | 0 | 0 | 0 | 22.0032 | 0 | 0 | 0 | 370.6583 | 0 | 0 | 0 | 0 | 0 | 0 |  | 0 | 0 | 0
electricity, residential, by conversion of hydrogen using fuel cell, SOFC, allocated by exergy, distributed by pipeline, produced by Electrolysis, AEC using water and electricity from Renew (CH)/CH U | Ecological scarcity | UBP pt | No | electricity | hydrogen | conversion | SOFC | pipeline |  | AEC | Renew (CH) |  |  | 0 |  | 0 | 0 | 0 | 0 | 0 | 0 | 0 | 8.0147 | 0 | 0 | 0 | 371.7999 | 0 | 0 | 0 | 9.2258e-06 | 0 | 0 |  | 0 | 0 | 0
electricity, residential, by combustion of hydrogen using CHP, allocated by exergy, distributed by pipeline, produced by Electrolysis, PEM using water and electricity from Renew (CH)/CH U | Ecological scarcity | UBP pt | No | electricity | hydrogen | combustion | CHP | pipeline |  | PEM | Renew (CH) |  |  | 0 |  | 0 | 6.5964 | 0 | 0 | 0 | 0.825 | 0.00031168 | 0 | 0 | 0 | 0 | 491.0393 | 0 | 0 | 0 | 0.00035908 | 0 | 0 |  | 0 | 1.2955e-06 | 0
electricity, residential, by conversion of hydrogen using fuel cell, PEM, allocated by exergy, distributed by pipeline, produced by Electrolysis, PEM using water and electricity from Renew (CH)/CH U | Ecological scarcity | UBP pt | No | electricity | hydrogen | conversion | PEM | pipeline |  | PEM | Renew (CH) |  |  | 0 |  | 0 | 0 | 0 | 0 | 0 | 0 | 0 | 22.0032 | 0 | 0 | 0 | 411.3094 | 0 | 0 | 0 | 0 | 0 | 0 |  | 0 | 0 | 0
electricity, residential, by conversion of hydrogen using fuel cell, SOFC, allocated by exergy, distributed by pipeline, produced by Electrolysis, PEM using water and electricity from Renew (CH)/CH U | Ecological scarcity | UBP pt | No | electricity | hydrogen | conversion | SOFC | pipeline |  | PEM | Renew (CH) |  |  | 0 |  | 0 | 0 | 0 | 0 | 0 | 0 | 0 | 8.0147 | 0 | 0 | 0 | 412.5762 | 0 | 0 | 0 | 9.2258e-06 | 0 | 0 |  | 0 | 0 | 0
electricity, residential, by combustion of hydrogen using CHP, allocated by exergy, distributed by pipeline, produced by Electrolysis, SOEC using water and electricity from Renew (CH)/CH U | Ecological scarcity | UBP pt | No | electricity | hydrogen | combustion | CHP | pipeline |  | SOEC | Renew (CH) |  |  | 0 |  | 0 | 6.5964 | 0 | 0 | 0 | 0.825 | 0.00031168 | 0 | 0 | 0 | 0 | 532.1322 | 0 | 0 | 0 | 0.00035908 | 0 | 0 |  | 0 | 1.2955e-06 | 0
electricity, residential, by conversion of hydrogen using fuel cell, PEM, allocated by exergy, distributed by pipeline, produced by Electrolysis, SOEC using water and electricity from Renew (CH)/CH U | Ecological scarcity | UBP pt | No | electricity | hydrogen | conversion | PEM | pipeline |  | SOEC | Renew (CH) |  |  | 0 |  | 0 | 0 | 0 | 0 | 0 | 0 | 0 | 22.0032 | 0 | 0 | 0 | 445.73 | 0 | 0 | 0 | 0 | 0 | 0 |  | 0 | 0 | 0
electricity, residential, by conversion of hydrogen using fuel cell, SOFC, allocated by exergy, distributed by pipeline, produced by Electrolysis, SOEC using water and electricity from Renew (CH)/CH U | Ecological scarcity | UBP pt | No | electricity | hydrogen | conversion | SOFC | pipeline |  | SOEC | Renew (CH) |  |  | 0 |  | 0 | 0 | 0 | 0 | 0 | 0 | 0 | 8.0147 | 0 | 0 | 0 | 447.1028 | 0 | 0 | 0 | 9.2258e-06 | 0 | 0 |  | 0 | 0 | 0
electricity, residential, by combustion of hydrogen using CHP, allocated by exergy, distributed by pipeline, produced by Electrolysis, PEM using water and electricity from PV + Wind (MA)/CH U | Ecological scarcity | UBP pt | Yes | electricity | hydrogen | combustion | CHP | pipeline |  | PEM | PV + Wind (MA) |  |  | 0 |  | 0 | 6.5964 | 0 | 0 | 0 | 0.825 | 0.00031168 | 0 | 0 | 0 | 0 | 370.9659 | 0 | 0 | 0 | 0.00035908 | 0 | 0 |  | 0 | 1.2955e-06 | 0
electricity, residential, by conversion of hydrogen using fuel cell, PEM, allocated by exergy, distributed by pipeline, produced by Electrolysis, PEM using water and electricity from PV + Wind (MA)/CH U | Ecological scarcity | UBP pt | Yes | electricity | hydrogen | conversion | PEM | pipeline |  | PEM | PV + Wind (MA) |  |  | 0 |  | 0 | 0 | 0 | 0 | 0 | 0 | 0 | 22.0032 | 0 | 0 | 0 | 310.7322 | 0 | 0 | 0 | 0 | 0 | 0 |  | 0 | 0 | 0
electricity, residential, by conversion of hydrogen using fuel cell, SOFC, allocated by exergy, distributed by pipeline, produced by Electrolysis, PEM using water and electricity from PV + Wind (MA)/CH U | Ecological scarcity | UBP pt | No | electricity | hydrogen | conversion | SOFC | pipeline |  | PEM | PV + Wind (MA) |  |  | 0 |  | 0 | 0 | 0 | 0 | 0 | 0 | 0 | 8.0147 | 0 | 0 | 0 | 311.6893 | 0 | 0 | 0 | 9.2258e-06 | 0 | 0 |  | 0 | 0 | 0
electricity, residential, by combustion of hydrogen using CHP, allocated by exergy, distributed by pipeline, produced by Electrolysis, PEM using water and electricity from Solar PV (MA)/CH U | Ecological scarcity | UBP pt | No | electricity | hydrogen | combustion | CHP | pipeline |  | PEM | Solar PV (MA) |  |  | 0 |  | 0 | 6.5964 | 0 | 0 | 0 | 0.825 | 0.00031168 | 0 | 0 | 0 | 0 | 544.8503 | 0 | 0 | 0 | 0.00035908 | 0 | 0 |  | 0 | 1.2955e-06 | 0
electricity, residential, by conversion of hydrogen using fuel cell, PEM, allocated by exergy, distributed by pipeline, produced by Electrolysis, PEM using water and electricity from Solar PV (MA)/CH U | Ecological scarcity | UBP pt | No | electricity | hydrogen | conversion | PEM | pipeline |  | PEM | Solar PV (MA) |  |  | 0 |  | 0 | 0 | 0 | 0 | 0 | 0 | 0 | 22.0032 | 0 | 0 | 0 | 456.3831 | 0 | 0 | 0 | 0 | 0 | 0 |  | 0 | 0 | 0
electricity, residential, by conversion of hydrogen using fuel cell, SOFC, allocated by exergy, distributed by pipeline, produced by Electrolysis, PEM using water and electricity from Solar PV (MA)/CH U | Ecological scarcity | UBP pt | No | electricity | hydrogen | conversion | SOFC | pipeline |  | PEM | Solar PV (MA) |  |  | 0 |  | 0 | 0 | 0 | 0 | 0 | 0 | 0 | 8.0147 | 0 | 0 | 0 | 457.7887 | 0 | 0 | 0 | 9.2258e-06 | 0 | 0 |  | 0 | 0 | 0
electricity, residential, by combustion of hydrogen using CHP, allocated by exergy, distributed by pipeline, produced by Electrolysis, PEM using water and electricity from Wind (MA)/CH U | Ecological scarcity | UBP pt | No | electricity | hydrogen | combustion | CHP | pipeline |  | PEM | Wind (MA) |  |  | 0 |  | 0 | 6.5964 | 0 | 0 | 0 | 0.825 | 0.00031168 | 0 | 0 | 0 | 0 | 361.4178 | 0 | 0 | 0 | 0.00035908 | 0 | 0 |  | 0 | 1.2955e-06 | 0
electricity, residential, by conversion of hydrogen using fuel cell, PEM, allocated by exergy, distributed by pipeline, produced by Electrolysis, PEM using water and electricity from Wind (MA)/CH U | Ecological scarcity | UBP pt | No | electricity | hydrogen | conversion | PEM | pipeline |  | PEM | Wind (MA) |  |  | 0 |  | 0 | 0 | 0 | 0 | 0 | 0 | 0 | 22.0032 | 0 | 0 | 0 | 302.7345 | 0 | 0 | 0 | 0 | 0 | 0 |  | 0 | 0 | 0
electricity, residential, by conversion of hydrogen using fuel cell, SOFC, allocated by exergy, distributed by pipeline, produced by Electrolysis, PEM using water and electricity from Wind (MA)/CH U | Ecological scarcity | UBP pt | No | electricity | hydrogen | conversion | SOFC | pipeline |  | PEM | Wind (MA) |  |  | 0 |  | 0 | 0 | 0 | 0 | 0 | 0 | 0 | 8.0147 | 0 | 0 | 0 | 303.6669 | 0 | 0 | 0 | 9.2258e-06 | 0 | 0 |  | 0 | 0 | 0
electricity, residential, by combustion of hydrogen using CHP, allocated by exergy, distributed by pipeline, produced by Electrolysis, PEM using water and electricity from Solar PV (CH)/CH U | Ecological scarcity | UBP pt | No | electricity | hydrogen | combustion | CHP | pipeline |  | PEM | Solar PV (CH) |  |  | 0 |  | 0 | 6.5964 | 0 | 0 | 0 | 0.825 | 0.00031168 | 0 | 0 | 0 | 0 | 508.9334 | 0 | 0 | 0 | 0.00035908 | 0 | 0 |  | 0 | 1.2955e-06 | 0
electricity, residential, by conversion of hydrogen using fuel cell, PEM, allocated by exergy, distributed by pipeline, produced by Electrolysis, PEM using water and electricity from Solar PV (CH)/CH U | Ecological scarcity | UBP pt | No | electricity | hydrogen | conversion | PEM | pipeline |  | PEM | Solar PV (CH) |  |  | 0 |  | 0 | 0 | 0 | 0 | 0 | 0 | 0 | 22.0032 | 0 | 0 | 0 | 426.298 | 0 | 0 | 0 | 0 | 0 | 0 |  | 0 | 0 | 0
electricity, residential, by conversion of hydrogen using fuel cell, SOFC, allocated by exergy, distributed by pipeline, produced by Electrolysis, PEM using water and electricity from Solar PV (CH)/CH U | Ecological scarcity | UBP pt | No | electricity | hydrogen | conversion | SOFC | pipeline |  | PEM | Solar PV (CH) |  |  | 0 |  | 0 | 0 | 0 | 0 | 0 | 0 | 0 | 8.0147 | 0 | 0 | 0 | 427.611 | 0 | 0 | 0 | 9.2258e-06 | 0 | 0 |  | 0 | 0 | 0
electricity, residential, by combustion of hydrogen using CHP, allocated by exergy, distributed by pipeline, produced by Electrolysis, PEM using water and electricity from Hydro (CH)/CH U | Ecological scarcity | UBP pt | No | electricity | hydrogen | combustion | CHP | pipeline |  | PEM | Hydro (CH) |  |  | 0 |  | 0 | 6.5964 | 0 | 0 | 0 | 0.825 | 0.00031168 | 0 | 0 | 0 | 0 | 253.0131 | 0 | 0 | 0 | 0.00035908 | 0 | 0 |  | 0 | 1.2955e-06 | 0
electricity, residential, by conversion of hydrogen using fuel cell, PEM, allocated by exergy, distributed by pipeline, produced by Electrolysis, PEM using water and electricity from Hydro (CH)/CH U | Ecological scarcity | UBP pt | No | electricity | hydrogen | conversion | PEM | pipeline |  | PEM | Hydro (CH) |  |  | 0 |  | 0 | 0 | 0 | 0 | 0 | 0 | 0 | 22.0032 | 0 | 0 | 0 | 211.9314 | 0 | 0 | 0 | 0 | 0 | 0 |  | 0 | 0 | 0
electricity, residential, by conversion of hydrogen using fuel cell, SOFC, allocated by exergy, distributed by pipeline, produced by Electrolysis, PEM using water and electricity from Hydro (CH)/CH U | Ecological scarcity | UBP pt | No | electricity | hydrogen | conversion | SOFC | pipeline |  | PEM | Hydro (CH) |  |  | 0 |  | 0 | 0 | 0 | 0 | 0 | 0 | 0 | 8.0147 | 0 | 0 | 0 | 212.5842 | 0 | 0 | 0 | 9.2258e-06 | 0 | 0 |  | 0 | 0 | 0
electricity, residential, by combustion of hydrogen using CHP, allocated by exergy, distributed by pipeline, produced by Electrolysis, PEM using water and electricity from Wind (DK)/CH U | Ecological scarcity | UBP pt | No | electricity | hydrogen | combustion | CHP | pipeline |  | PEM | Wind (DK) |  |  | 0 |  | 0 | 6.5964 | 0 | 0 | 0 | 0.825 | 0.00031168 | 0 | 0 | 0 | 0 | 355.08 | 0 | 0 | 0 | 0.00035908 | 0 | 0 |  | 0 | 1.2955e-06 | 0
electricity, residential, by conversion of hydrogen using fuel cell, PEM, allocated by exergy, distributed by pipeline, produced by Electrolysis, PEM using water and electricity from Wind (DK)/CH U | Ecological scarcity | UBP pt | No | electricity | hydrogen | conversion | PEM | pipeline |  | PEM | Wind (DK) |  |  | 0 |  | 0 | 0 | 0 | 0 | 0 | 0 | 0 | 22.0032 | 0 | 0 | 0 | 297.4258 | 0 | 0 | 0 | 0 | 0 | 0 |  | 0 | 0 | 0
electricity, residential, by conversion of hydrogen using fuel cell, SOFC, allocated by exergy, distributed by pipeline, produced by Electrolysis, PEM using water and electricity from Wind (DK)/CH U | Ecological scarcity | UBP pt | No | electricity | hydrogen | conversion | SOFC | pipeline |  | PEM | Wind (DK) |  |  | 0 |  | 0 | 0 | 0 | 0 | 0 | 0 | 0 | 8.0147 | 0 | 0 | 0 | 298.3418 | 0 | 0 | 0 | 9.2258e-06 | 0 | 0 |  | 0 | 0 | 0
electricity, residential, by combustion of hydrogen using CHP, allocated by exergy, distributed by pipeline, produced by Steam Methane Reforming using natural gas from Switzerland/CH U | Ecological scarcity | UBP pt | Yes | electricity | hydrogen | combustion | CHP | pipeline |  | SMR | Switzerland |  |  | 0 |  | 0 | 6.5964 | 0 | 0 | 0 | 0.825 | 0.00031168 | 0 | 0 | 0 | 0 | 974.8344 | 0 | 0 | 0 | 0.00035908 | 0 | 0 |  | 0 | 1.2955e-06 | 0
electricity, residential, by conversion of hydrogen using fuel cell, PEM, allocated by exergy, distributed by pipeline, produced by Steam Methane Reforming using natural gas from Switzerland/CH U | Ecological scarcity | UBP pt | Yes | electricity | hydrogen | conversion | PEM | pipeline |  | SMR | Switzerland |  |  | 0 |  | 0 | 0 | 0 | 0 | 0 | 0 | 0 | 22.0032 | 0 | 0 | 0 | 816.5508 | 0 | 0 | 0 | 0 | 0 | 0 |  | 0 | 0 | 0
electricity, residential, by conversion of hydrogen using fuel cell, SOFC, allocated by exergy, distributed by pipeline, produced by Steam Methane Reforming using natural gas from Switzerland/CH U | Ecological scarcity | UBP pt | No | electricity | hydrogen | conversion | SOFC | pipeline |  | SMR | Switzerland |  |  | 0 |  | 0 | 0 | 0 | 0 | 0 | 0 | 0 | 8.0147 | 0 | 0 | 0 | 819.0657 | 0 | 0 | 0 | 9.2258e-06 | 0 | 0 |  | 0 | 0 | 0
electricity, residential, by combustion of hydrogen using CHP, allocated by exergy, distributed by pipeline, produced by Auto-thermal reforming using natural gas from Switzerland/CH U | Ecological scarcity | UBP pt | No | electricity | hydrogen | combustion | CHP | pipeline |  | ATR | Switzerland |  |  | 0 |  | 0 | 6.5964 | 0 | 0 | 0 | 0.825 | 0.00031168 | 0 | 0 | 0 | 0 | 1009.2402 | 0 | 0 | 0 | 0.00035908 | 0 | 0 |  | 0 | 1.2955e-06 | 0
electricity, residential, by conversion of hydrogen using fuel cell, PEM, allocated by exergy, distributed by pipeline, produced by Auto-thermal reforming using natural gas from Switzerland/CH U | Ecological scarcity | UBP pt | No | electricity | hydrogen | conversion | PEM | pipeline |  | ATR | Switzerland |  |  | 0 |  | 0 | 0 | 0 | 0 | 0 | 0 | 0 | 22.0032 | 0 | 0 | 0 | 845.3701 | 0 | 0 | 0 | 0 | 0 | 0 |  | 0 | 0 | 0
electricity, residential, by conversion of hydrogen using fuel cell, SOFC, allocated by exergy, distributed by pipeline, produced by Auto-thermal reforming using natural gas from Switzerland/CH U | Ecological scarcity | UBP pt | No | electricity | hydrogen | conversion | SOFC | pipeline |  | ATR | Switzerland |  |  | 0 |  | 0 | 0 | 0 | 0 | 0 | 0 | 0 | 8.0147 | 0 | 0 | 0 | 847.9738 | 0 | 0 | 0 | 9.2258e-06 | 0 | 0 |  | 0 | 0 | 0
electricity, residential, by combustion of hydrogen using CHP, allocated by exergy, distributed by pipeline, produced by Steam Methane Reforming, with CCS using natural gas from Switzerland/CH U | Ecological scarcity | UBP pt | Yes | electricity | hydrogen | combustion | CHP | pipeline |  | SMR + CCS | Switzerland |  |  | 0 |  | 0 | 6.5964 | 0 | 0 | 0 | 0.825 | 0.00031168 | 0 | 0 | 0 | 0 | 529.4684 | 0 | 0 | 0 | 0.00035908 | 0 | 0 |  | 0 | 1.2955e-06 | 0
electricity, residential, by conversion of hydrogen using fuel cell, PEM, allocated by exergy, distributed by pipeline, produced by Steam Methane Reforming, with CCS using natural gas from Switzerland/CH U | Ecological scarcity | UBP pt | Yes | electricity | hydrogen | conversion | PEM | pipeline |  | SMR + CCS | Switzerland |  |  | 0 |  | 0 | 0 | 0 | 0 | 0 | 0 | 0 | 22.0032 | 0 | 0 | 0 | 443.4987 | 0 | 0 | 0 | 0 | 0 | 0 |  | 0 | 0 | 0
electricity, residential, by conversion of hydrogen using fuel cell, SOFC, allocated by exergy, distributed by pipeline, produced by Steam Methane Reforming, with CCS using natural gas from Switzerland/CH U | Ecological scarcity | UBP pt | No | electricity | hydrogen | conversion | SOFC | pipeline |  | SMR + CCS | Switzerland |  |  | 0 |  | 0 | 0 | 0 | 0 | 0 | 0 | 0 | 8.0147 | 0 | 0 | 0 | 444.8647 | 0 | 0 | 0 | 9.2258e-06 | 0 | 0 |  | 0 | 0 | 0
electricity, residential, by combustion of hydrogen using CHP, allocated by exergy, distributed by pipeline, produced by Auto-thermal reforming, with CCS using natural gas from Switzerland/CH U | Ecological scarcity | UBP pt | No | electricity | hydrogen | combustion | CHP | pipeline |  | ATR + CCS | Switzerland |  |  | 0 |  | 0 | 6.5964 | 0 | 0 | 0 | 0.825 | 0.00031168 | 0 | 0 | 0 | 0 | 396.9534 | 0 | 0 | 0 | 0.00035908 | 0 | 0 |  | 0 | 1.2955e-06 | 0
electricity, residential, by conversion of hydrogen using fuel cell, PEM, allocated by exergy, distributed by pipeline, produced by Auto-thermal reforming, with CCS using natural gas from Switzerland/CH U | Ecological scarcity | UBP pt | No | electricity | hydrogen | conversion | PEM | pipeline |  | ATR + CCS | Switzerland |  |  | 0 |  | 0 | 0 | 0 | 0 | 0 | 0 | 0 | 22.0032 | 0 | 0 | 0 | 332.5002 | 0 | 0 | 0 | 0 | 0 | 0 |  | 0 | 0 | 0
electricity, residential, by conversion of hydrogen using fuel cell, SOFC, allocated by exergy, distributed by pipeline, produced by Auto-thermal reforming, with CCS using natural gas from Switzerland/CH U | Ecological scarcity | UBP pt | No | electricity | hydrogen | conversion | SOFC | pipeline |  | ATR + CCS | Switzerland |  |  | 0 |  | 0 | 0 | 0 | 0 | 0 | 0 | 0 | 8.0147 | 0 | 0 | 0 | 333.5243 | 0 | 0 | 0 | 9.2258e-06 | 0 | 0 |  | 0 | 0 | 0
electricity, residential, by combustion of hydrogen using CHP, allocated by exergy, distributed by pipeline, produced by Pyrolysis using natural gas from Switzerland/CH U | Ecological scarcity | UBP pt | Yes | electricity | hydrogen | combustion | CHP | pipeline |  | Pyrolysis | Switzerland |  |  | 0 |  | 0 | 6.5964 | 0 | 0 | 0 | 0.825 | 0.00031168 | 0 | 0 | 0 | 0 | 1247.9645 | 0 | 0 | 0 | 0.00035908 | 0 | 0 |  | 0 | 1.2955e-06 | 0
electricity, residential, by conversion of hydrogen using fuel cell, PEM, allocated by exergy, distributed by pipeline, produced by Pyrolysis using natural gas from Switzerland/CH U | Ecological scarcity | UBP pt | Yes | electricity | hydrogen | conversion | PEM | pipeline |  | Pyrolysis | Switzerland |  |  | 0 |  | 0 | 0 | 0 | 0 | 0 | 0 | 0 | 22.0032 | 0 | 0 | 0 | 1045.3328 | 0 | 0 | 0 | 0 | 0 | 0 |  | 0 | 0 | 0
electricity, residential, by conversion of hydrogen using fuel cell, SOFC, allocated by exergy, distributed by pipeline, produced by Pyrolysis using natural gas from Switzerland/CH U | Ecological scarcity | UBP pt | No | electricity | hydrogen | conversion | SOFC | pipeline |  | Pyrolysis | Switzerland |  |  | 0 |  | 0 | 0 | 0 | 0 | 0 | 0 | 0 | 8.0147 | 0 | 0 | 0 | 1048.5524 | 0 | 0 | 0 | 9.2258e-06 | 0 | 0 |  | 0 | 0 | 0
electricity, residential, by combustion of hydrogen using CHP, allocated by exergy, distributed by pipeline, produced by Pyrolysis using liquefied natural gas from Algeria/CH U | Ecological scarcity | UBP pt | No | electricity | hydrogen | combustion | CHP | pipeline |  | Pyrolysis | Algeria |  |  | 0 |  | 0 | 6.5964 | 0 | 0 | 0 | 0.825 | 0.00031168 | 0 | 0 | 0 | 0 | 1399.3833 | 0 | 0 | 0 | 0.00035908 | 0 | 0 |  | 0 | 1.2955e-06 | 0
electricity, residential, by conversion of hydrogen using fuel cell, PEM, allocated by exergy, distributed by pipeline, produced by Pyrolysis using liquefied natural gas from Algeria/CH U | Ecological scarcity | UBP pt | No | electricity | hydrogen | conversion | PEM | pipeline |  | Pyrolysis | Algeria |  |  | 0 |  | 0 | 0 | 0 | 0 | 0 | 0 | 0 | 22.0032 | 0 | 0 | 0 | 1172.1658 | 0 | 0 | 0 | 0 | 0 | 0 |  | 0 | 0 | 0
electricity, residential, by conversion of hydrogen using fuel cell, SOFC, allocated by exergy, distributed by pipeline, produced by Pyrolysis using liquefied natural gas from Algeria/CH U | Ecological scarcity | UBP pt | No | electricity | hydrogen | conversion | SOFC | pipeline |  | Pyrolysis | Algeria |  |  | 0 |  | 0 | 0 | 0 | 0 | 0 | 0 | 0 | 8.0147 | 0 | 0 | 0 | 1175.776 | 0 | 0 | 0 | 9.2258e-06 | 0 | 0 |  | 0 | 0 | 0
electricity, residential, by combustion of hydrogen using CHP, allocated by exergy, distributed by pipeline, produced by Steam Methane Reforming using liquefied natural gas from Algeria/CH U | Ecological scarcity | UBP pt | No | electricity | hydrogen | combustion | CHP | pipeline |  | SMR | Algeria |  |  | 0 |  | 0 | 6.5964 | 0 | 0 | 0 | 0.825 | 0.00031168 | 0 | 0 | 0 | 0 | 1071.433 | 0 | 0 | 0 | 0.00035908 | 0 | 0 |  | 0 | 1.2955e-06 | 0
electricity, residential, by conversion of hydrogen using fuel cell, PEM, allocated by exergy, distributed by pipeline, produced by Steam Methane Reforming using liquefied natural gas from Algeria/CH U | Ecological scarcity | UBP pt | No | electricity | hydrogen | conversion | PEM | pipeline |  | SMR | Algeria |  |  | 0 |  | 0 | 0 | 0 | 0 | 0 | 0 | 0 | 22.0032 | 0 | 0 | 0 | 897.4647 | 0 | 0 | 0 | 0 | 0 | 0 |  | 0 | 0 | 0
electricity, residential, by conversion of hydrogen using fuel cell, SOFC, allocated by exergy, distributed by pipeline, produced by Steam Methane Reforming using liquefied natural gas from Algeria/CH U | Ecological scarcity | UBP pt | No | electricity | hydrogen | conversion | SOFC | pipeline |  | SMR | Algeria |  |  | 0 |  | 0 | 0 | 0 | 0 | 0 | 0 | 0 | 8.0147 | 0 | 0 | 0 | 900.2288 | 0 | 0 | 0 | 9.2258e-06 | 0 | 0 |  | 0 | 0 | 0
electricity, residential, by combustion of hydrogen using CHP, allocated by exergy, distributed by pipeline, produced by Steam Methane Reforming, with CCS using liquefied natural gas from Algeria/CH U | Ecological scarcity | UBP pt | No | electricity | hydrogen | combustion | CHP | pipeline |  | SMR + CCS | Algeria |  |  | 0 |  | 0 | 6.5964 | 0 | 0 | 0 | 0.825 | 0.00031168 | 0 | 0 | 0 | 0 | 624.5417 | 0 | 0 | 0 | 0.00035908 | 0 | 0 |  | 0 | 1.2955e-06 | 0
electricity, residential, by conversion of hydrogen using fuel cell, PEM, allocated by exergy, distributed by pipeline, produced by Steam Methane Reforming, with CCS using liquefied natural gas from Algeria/CH U | Ecological scarcity | UBP pt | No | electricity | hydrogen | conversion | PEM | pipeline |  | SMR + CCS | Algeria |  |  | 0 |  | 0 | 0 | 0 | 0 | 0 | 0 | 0 | 22.0032 | 0 | 0 | 0 | 523.135 | 0 | 0 | 0 | 0 | 0 | 0 |  | 0 | 0 | 0
electricity, residential, by conversion of hydrogen using fuel cell, SOFC, allocated by exergy, distributed by pipeline, produced by Steam Methane Reforming, with CCS using liquefied natural gas from Algeria/CH U | Ecological scarcity | UBP pt | No | electricity | hydrogen | conversion | SOFC | pipeline |  | SMR + CCS | Algeria |  |  | 0 |  | 0 | 0 | 0 | 0 | 0 | 0 | 0 | 8.0147 | 0 | 0 | 0 | 524.7463 | 0 | 0 | 0 | 9.2258e-06 | 0 | 0 |  | 0 | 0 | 0
synthetic natural gas from biological methanation, distributed by pipeline, produced by Electrolysis, PEM using water and electricity from grid, and carbon from DAC/CH U | Ecological scarcity | UBP pt | No | [10 empty] | 0 |  | 0 | 0 | 0.036623 | 1.4462 | 0 | 78.456 | 0 | 0 | 0 | 0 | 0 | 0 | 0 | 0 | 0 | 23.1394 | 19702.7047 | 0 |  | 0 | 0 | 0
synthetic natural gas from biological methanation, distributed by pipeline, produced by Electrolysis, PEM using water and electricity from grid, and carbon from MSWI/CH U | Ecological scarcity | UBP pt | No | [10 empty] | 0 |  | 0 | 0 | 0.036623 | 1.4462 | 0 | 81.0958 | 0 | 0 | 0 | 0 | 0 | 0 | 0 | 0 | 0 | 23.1394 | 18929.0983 | 0 |  | 0 | 0 | 0
synthetic natural gas from biological methanation, distributed by pipeline, produced by Electrolysis, PEM using water and electricity from grid, and carbon from Cement plant/CH U | Ecological scarcity | UBP pt | No | [10 empty] | 0 |  | 0 | 0 | 0.036623 | 1.4462 | 0 | 83.7312 | 0 | 0 | 0 | 0 | 0 | 0 | 0 | 0 | 0 | 23.1394 | 17975.4997 | 0 |  | 0 | 0 | 0
synthetic natural gas from biological methanation, distributed by pipeline, produced by Electrolysis, PEM using water and electricity from Renew (CH), and carbon from DAC/CH U | Ecological scarcity | UBP pt | No | [10 empty] | 0 |  | 0 | 0 | 0.036623 | 1.4462 | 0 | 78.456 | 0 | 0 | 0 | 0 | 0 | 0 | 0 | 0 | 0 | 23.1394 | 8030.9222 | 0 |  | 0 | 0 | 0
synthetic natural gas from biological methanation, distributed by pipeline, produced by Electrolysis, PEM using water and electricity from PV + Wind (MA), and carbon from DAC/CH U | Ecological scarcity | UBP pt | No | [10 empty] | 0 |  | 0 | 0 | 0.036623 | 1.4462 | 0 | 78.456 | 0 | 0 | 0 | 0 | 0 | 0 | 0 | 0 | 0 | 23.1394 | 7707.9626 | 0 |  | 0 | 0 | 0
synthetic natural gas from biological methanation, distributed by pipeline, produced by Electrolysis, PEM using water and electricity from Solar PV (MA), and carbon from DAC/CH U | Ecological scarcity | UBP pt | No | [10 empty] | 0 |  | 0 | 0 | 0.036623 | 1.4462 | 0 | 78.456 | 0 | 0 | 0 | 0 | 0 | 0 | 0 | 0 | 0 | 23.1394 | 8950.6517 | 0 |  | 0 | 0 | 0
synthetic natural gas from biological methanation, distributed by pipeline, produced by Electrolysis, PEM using water and electricity from Wind (MA), and carbon from DAC/CH U | Ecological scarcity | UBP pt | No | [10 empty] | 0 |  | 0 | 0 | 0.036623 | 1.4462 | 0 | 78.456 | 0 | 0 | 0 | 0 | 0 | 0 | 0 | 0 | 0 | 23.1394 | 7639.7261 | 0 |  | 0 | 0 | 0
synthetic natural gas from biological methanation, distributed by pipeline, produced by Electrolysis, PEM using water and electricity from Solar PV (CH), and carbon from DAC/CH U | Ecological scarcity | UBP pt | No | [10 empty] | 0 |  | 0 | 0 | 0.036623 | 1.4462 | 0 | 78.456 | 0 | 0 | 0 | 0 | 0 | 0 | 0 | 0 | 0 | 23.1394 | 8157.9268 | 0 |  | 0 | 0 | 0
synthetic natural gas from biological methanation, distributed by pipeline, produced by Electrolysis, PEM using water and electricity from Hydro (CH), and carbon from DAC/CH U | Ecological scarcity | UBP pt | No | [10 empty] | 0 |  | 0 | 0 | 0.036623 | 1.4462 | 0 | 78.456 | 0 | 0 | 0 | 0 | 0 | 0 | 0 | 0 | 0 | 23.1394 | 6341.5155 | 0 |  | 0 | 0 | 0
synthetic natural gas from biological methanation, distributed by pipeline, produced by Electrolysis, PEM using water and electricity from Wind (DK), and carbon from DAC/CH U | Ecological scarcity | UBP pt | No | [10 empty] | 0 |  | 0 | 0 | 0.036623 | 1.4462 | 0 | 78.456 | 0 | 0 | 0 | 0 | 0 | 0 | 0 | 0 | 0 | 23.1394 | 7594.4322 | 0 |  | 0 | 0 | 0
synthetic natural gas from catalytic methanation, distributed by pipeline, produced by Electrolysis, PEM using water and electricity from grid, and carbon from DAC/CH U | Ecological scarcity | UBP pt | No | [10 empty] | 0 |  | 0 | 0 | 0.036623 | 1.4462 | 0 | 78.456 | 0 | 0 | 0 | 0 | 0 | 0 | 0 | 0 | 0 | 23.1394 | 17142.0959 | 0 |  | 0 | 0 | 0
synthetic natural gas from catalytic methanation, distributed by pipeline, produced by Electrolysis, PEM using water and electricity from grid, and carbon from MSWI/CH U | Ecological scarcity | UBP pt | No | [10 empty] | 0 |  | 0 | 0 | 0.036623 | 1.4462 | 0 | 81.0958 | 0 | 0 | 0 | 0 | 0 | 0 | 0 | 0 | 0 | 23.1394 | 15495.8687 | 0 |  | 0 | 0 | 0
synthetic natural gas from catalytic methanation, distributed by pipeline, produced by Electrolysis, PEM using water and electricity from grid, and carbon from Cement plant/CH U | Ecological scarcity | UBP pt | No | [10 empty] | 0 |  | 0 | 0 | 0.036623 | 1.4462 | 0 | 83.7312 | 0 | 0 | 0 | 0 | 0 | 0 | 0 | 0 | 0 | 23.1394 | 15414.8935 | 0 |  | 0 | 0 | 0
synthetic natural gas from catalytic methanation, distributed by pipeline, produced by Electrolysis, PEM using water and electricity from Renew (CH), and carbon from DAC/CH U | Ecological scarcity | UBP pt | No | [10 empty] | 0 |  | 0 | 0 | 0.036623 | 1.4462 | 0 | 78.456 | 0 | 0 | 0 | 0 | 0 | 0 | 0 | 0 | 0 | 23.1394 | 5512.331 | 0 |  | 0 | 0 | 0
synthetic natural gas from catalytic methanation, distributed by pipeline, produced by Electrolysis, PEM using water and electricity from PV + Wind (MA), and carbon from DAC/CH U | Ecological scarcity | UBP pt | No | [10 empty] | 0 |  | 0 | 0 | 0.036623 | 1.4462 | 0 | 78.456 | 0 | 0 | 0 | 0 | 0 | 0 | 0 | 0 | 0 | 23.1394 | 5190.534 | 0 |  | 0 | 0 | 0
synthetic natural gas from catalytic methanation, distributed by pipeline, produced by Electrolysis, PEM using water and electricity from Solar PV (MA), and carbon from DAC/CH U | Ecological scarcity | UBP pt | No | [10 empty] | 0 |  | 0 | 0 | 0.036623 | 1.4462 | 0 | 78.456 | 0 | 0 | 0 | 0 | 0 | 0 | 0 | 0 | 0 | 23.1394 | 6428.7495 | 0 |  | 0 | 0 | 0
synthetic natural gas from catalytic methanation, distributed by pipeline, produced by Electrolysis, PEM using water and electricity from Wind (MA), and carbon from DAC/CH U | Ecological scarcity | UBP pt | No | [10 empty] | 0 |  | 0 | 0 | 0.036623 | 1.4462 | 0 | 78.456 | 0 | 0 | 0 | 0 | 0 | 0 | 0 | 0 | 0 | 23.1394 | 5122.5433 | 0 |  | 0 | 0 | 0
synthetic natural gas from catalytic methanation, distributed by pipeline, produced by Electrolysis, PEM using water and electricity from Solar PV (CH), and carbon from DAC/CH U | Ecological scarcity | UBP pt | No | [10 empty] | 0 |  | 0 | 0 | 0.036623 | 1.4462 | 0 | 78.456 | 0 | 0 | 0 | 0 | 0 | 0 | 0 | 0 | 0 | 23.1394 | 5638.8785 | 0 |  | 0 | 0 | 0
synthetic natural gas from catalytic methanation, distributed by pipeline, produced by Electrolysis, PEM using water and electricity from Hydro (CH), and carbon from DAC/CH U | Ecological scarcity | UBP pt | No | [10 empty] | 0 |  | 0 | 0 | 0.036623 | 1.4462 | 0 | 78.456 | 0 | 0 | 0 | 0 | 0 | 0 | 0 | 0 | 0 | 23.1394 | 3829.0062 | 0 |  | 0 | 0 | 0
synthetic natural gas from catalytic methanation, distributed by pipeline, produced by Electrolysis, PEM using water and electricity from Wind (DK), and carbon from DAC/CH U | Ecological scarcity | UBP pt | No | [10 empty] | 0 |  | 0 | 0 | 0.036623 | 1.4462 | 0 | 78.456 | 0 | 0 | 0 | 0 | 0 | 0 | 0 | 0 | 0 | 23.1394 | 5077.4126 | 0 |  | 0 | 0 | 0
heat, residential, by combustion of synthetic natural gas from biological methanation using boiler, distributed by pipeline, produced by Electrolysis, PEM using water and electricity from grid and carbon sourced from DAC/CH U | Ecological scarcity | UBP pt | Yes | heat | SNG | combustion | boiler | pipeline | biological | PEM | grid | DAC |  | 0.52734 |  | 0 | 0 | 0 | 1.3539 | 0 | 0.59495 | 0 | 0 | 0 | 0 | 0 | 0 | 0 | 0 | 0 | 0.20897 | 0 | 372.0453 |  | 0 | 0 | 0
heat, residential, by combustion of synthetic natural gas from biological methanation using boiler, distributed by pipeline, produced by Electrolysis, PEM using water and electricity from grid and carbon sourced from MSWI/CH U | Ecological scarcity | UBP pt | No | heat | SNG | combustion | boiler | pipeline | biological | PEM | grid | MSWI | 50:50 | 0.52734 |  | 0 | 0 | 0 | 1.3539 | 0 | 38.8198 | 0 | 0 | 0 | 0 | 0 | 0 | 0 | 0 | 0 | 0.20897 | 0 | 357.5895 |  | 0 | 0 | 0
heat, residential, by combustion of synthetic natural gas from biological methanation using boiler, distributed by pipeline, produced by Electrolysis, PEM using water and electricity from grid and carbon sourced from Cement plant/CH U | Ecological scarcity | UBP pt | No | heat | SNG | combustion | boiler | pipeline | biological | PEM | grid | Cement | 50:50 | 0.52734 |  | 0 | 0 | 0 | 1.3539 | 0 | 75.5566 | 0 | 0 | 0 | 0 | 0 | 0 | 0 | 0 | 0 | 0.20897 | 0 | 339.7589 |  | 0 | 0 | 0
heat, residential, by combustion of synthetic natural gas from biological methanation using boiler, distributed by pipeline, produced by Electrolysis, PEM using water and electricity from grid and carbon sourced from MSWI/CH U | Ecological scarcity | UBP pt | No | heat | SNG | combustion | boiler | pipeline | biological | PEM | grid | MSWI | 100:0 | 0.52734 |  | 0 | 0 | 0 | 1.3539 | 0 | 0 | 0 | 0 | 0 | 0 | 0 | 0 | 0 | 0 | 0 | 0.20897 | 0 | 374.7181 |  | 0 | 0 | 0
heat, residential, by combustion of synthetic natural gas from biological methanation using boiler, distributed by pipeline, produced by Electrolysis, PEM using water and electricity from grid and carbon sourced from Cement plant/CH U | Ecological scarcity | UBP pt | No | heat | SNG | combustion | boiler | pipeline | biological | PEM | grid | Cement | 100:0 | 0.52734 |  | 0 | 0 | 0 | 1.3539 | 0 | 0 | 0 | 0 | 0 | 0 | 0 | 0 | 0 | 0 | 0 | 0.20897 | 0 | 354.6023 |  | 0 | 0 | 0
heat, residential, by combustion of synthetic natural gas from biological methanation using boiler, distributed by pipeline, produced by Electrolysis, PEM using water and electricity from grid and carbon sourced from MSWI/CH U | Ecological scarcity | UBP pt | No | heat | SNG | combustion | boiler | pipeline | biological | PEM | grid | MSWI | 0:100 | 0.52734 |  | 0 | 0 | 0 | 1.3539 | 0 | 77.6397 | 0 | 0 | 0 | 0 | 0 | 0 | 0 | 0 | 0 | 0.20897 | 0 | 340.4252 |  | 0 | 0 | 0
heat, residential, by combustion of synthetic natural gas from biological methanation using boiler, distributed by pipeline, produced by Electrolysis, PEM using water and electricity from grid and carbon sourced from Cement plant/CH U | Ecological scarcity | UBP pt | No | heat | SNG | combustion | boiler | pipeline | biological | PEM | grid | Cement | 0:100 | 0.52734 |  | 0 | 0 | 0 | 1.3539 | 0 | 151.1133 | 0 | 0 | 0 | 0 | 0 | 0 | 0 | 0 | 0 | 0.20897 | 0 | 324.8095 |  | 0 | 0 | 0
heat, residential, by combustion of synthetic natural gas from biological methanation using boiler, distributed by pipeline, produced by Electrolysis, PEM using water and electricity from Renew (CH) and carbon sourced from DAC/CH U | Ecological scarcity | UBP pt | No | heat | SNG | combustion | boiler | pipeline | biological | PEM | Renew (CH) | DAC |  | 0.52734 |  | 0 | 0 | 0 | 1.3539 | 0 | 0.59495 | 0 | 0 | 0 | 0 | 0 | 0 | 0 | 0 | 0 | 0.20897 | 0 | 153.1993 |  | 0 | 0 | 0
heat, residential, by combustion of synthetic natural gas from biological methanation using boiler, distributed by pipeline, produced by Electrolysis, PEM using water and electricity from PV + Wind (MA) and carbon sourced from DAC/CH U | Ecological scarcity | UBP pt | Yes | heat | SNG | combustion | boiler | pipeline | biological | PEM | PV + Wind (MA) | DAC |  | 0.52734 |  | 0 | 0 | 0 | 1.3539 | 0 | 0.59495 | 0 | 0 | 0 | 0 | 0 | 0 | 0 | 0 | 0 | 0.20897 | 0 | 147.1438 |  | 0 | 0 | 0
heat, residential, by combustion of synthetic natural gas from biological methanation using boiler, distributed by pipeline, produced by Electrolysis, PEM using water and electricity from Solar PV (MA) and carbon sourced from DAC/CH U | Ecological scarcity | UBP pt | No | heat | SNG | combustion | boiler | pipeline | biological | PEM | Solar PV (MA) | DAC |  | 0.52734 |  | 0 | 0 | 0 | 1.3539 | 0 | 0.59495 | 0 | 0 | 0 | 0 | 0 | 0 | 0 | 0 | 0 | 0.20897 | 0 | 170.4443 |  | 0 | 0 | 0
heat, residential, by combustion of synthetic natural gas from biological methanation using boiler, distributed by pipeline, produced by Electrolysis, PEM using water and electricity from Wind (MA) and carbon sourced from DAC/CH U | Ecological scarcity | UBP pt | No | heat | SNG | combustion | boiler | pipeline | biological | PEM | Wind (MA) | DAC |  | 0.52734 |  | 0 | 0 | 0 | 1.3539 | 0 | 0.59495 | 0 | 0 | 0 | 0 | 0 | 0 | 0 | 0 | 0 | 0.20897 | 0 | 145.8644 |  | 0 | 0 | 0
heat, residential, by combustion of synthetic natural gas from biological methanation using boiler, distributed by pipeline, produced by Electrolysis, PEM using water and electricity from Solar PV (CH) and carbon sourced from DAC/CH U | Ecological scarcity | UBP pt | No | heat | SNG | combustion | boiler | pipeline | biological | PEM | Solar PV (CH) | DAC |  | 0.52734 |  | 0 | 0 | 0 | 1.3539 | 0 | 0.59495 | 0 | 0 | 0 | 0 | 0 | 0 | 0 | 0 | 0 | 0.20897 | 0 | 155.5807 |  | 0 | 0 | 0
heat, residential, by combustion of synthetic natural gas from biological methanation using boiler, distributed by pipeline, produced by Electrolysis, PEM using water and electricity from Hydro (CH) and carbon sourced from DAC/CH U | Ecological scarcity | UBP pt | No | heat | SNG | combustion | boiler | pipeline | biological | PEM | Hydro (CH) | DAC |  | 0.52734 |  | 0 | 0 | 0 | 1.3539 | 0 | 0.59495 | 0 | 0 | 0 | 0 | 0 | 0 | 0 | 0 | 0 | 0.20897 | 0 | 121.523 |  | 0 | 0 | 0
heat, residential, by combustion of synthetic natural gas from biological methanation using boiler, distributed by pipeline, produced by Electrolysis, PEM using water and electricity from Wind (DK) and carbon sourced from DAC/CH U | Ecological scarcity | UBP pt | No | heat | SNG | combustion | boiler | pipeline | biological | PEM | Wind (DK) | DAC |  | 0.52734 |  | 0 | 0 | 0 | 1.3539 | 0 | 0.59495 | 0 | 0 | 0 | 0 | 0 | 0 | 0 | 0 | 0 | 0.20897 | 0 | 145.0151 |  | 0 | 0 | 0
heat, residential, by combustion of synthetic natural gas from catalytic methanation using boiler, distributed by pipeline, produced by Electrolysis, PEM using water and electricity from grid and carbon sourced from DAC/CH U | Ecological scarcity | UBP pt | Yes | heat | SNG | combustion | boiler | pipeline | catalytic | PEM | grid | DAC |  | 0.52734 |  | 0 | 0 | 0 | 1.3539 | 0 | 0.59495 | 0 | 0 | 0 | 0 | 0 | 0 | 0 | 0 | 0 | 0.20897 | 0 | 324.0338 |  | 0 | 0 | 0
heat, residential, by combustion of synthetic natural gas from catalytic methanation using boiler, distributed by pipeline, produced by Electrolysis, PEM using water and electricity from grid and carbon sourced from MSWI/CH U | Ecological scarcity | UBP pt | No | heat | SNG | combustion | boiler | pipeline | catalytic | PEM | grid | MSWI | 50:50 | 0.52734 |  | 0 | 0 | 0 | 1.3539 | 0 | 38.8198 | 0 | 0 | 0 | 0 | 0 | 0 | 0 | 0 | 0 | 0.20897 | 0 | 293.2165 |  | 0 | 0 | 0
heat, residential, by combustion of synthetic natural gas from catalytic methanation using boiler, distributed by pipeline, produced by Electrolysis, PEM using water and electricity from grid and carbon sourced from Cement plant/CH U | Ecological scarcity | UBP pt | No | heat | SNG | combustion | boiler | pipeline | catalytic | PEM | grid | Cement | 50:50 | 0.52734 |  | 0 | 0 | 0 | 1.3539 | 0 | 75.5566 | 0 | 0 | 0 | 0 | 0 | 0 | 0 | 0 | 0 | 0.20897 | 0 | 291.7475 |  | 0 | 0 | 0
heat, residential, by combustion of synthetic natural gas from catalytic methanation using boiler, distributed by pipeline, produced by Electrolysis, PEM using water and electricity from grid and carbon sourced from MSWI/CH U | Ecological scarcity | UBP pt | No | heat | SNG | combustion | boiler | pipeline | catalytic | PEM | grid | MSWI | 100:0 | 0.52734 |  | 0 | 0 | 0 | 1.3539 | 0 | 0 | 0 | 0 | 0 | 0 | 0 | 0 | 0 | 0 | 0 | 0.20897 | 0 | 307.2615 |  | 0 | 0 | 0
heat, residential, by combustion of synthetic natural gas from catalytic methanation using boiler, distributed by pipeline, produced by Electrolysis, PEM using water and electricity from grid and carbon sourced from Cement plant/CH U | Ecological scarcity | UBP pt | No | heat | SNG | combustion | boiler | pipeline | catalytic | PEM | grid | Cement | 100:0 | 0.52734 |  | 0 | 0 | 0 | 1.3539 | 0 | 0 | 0 | 0 | 0 | 0 | 0 | 0 | 0 | 0 | 0 | 0.20897 | 0 | 304.4934 |  | 0 | 0 | 0
heat, residential, by combustion of synthetic natural gas from catalytic methanation using boiler, distributed by pipeline, produced by Electrolysis, PEM using water and electricity from grid and carbon sourced from MSWI/CH U | Ecological scarcity | UBP pt | No | heat | SNG | combustion | boiler | pipeline | catalytic | PEM | grid | MSWI | 0:100 | 0.52734 |  | 0 | 0 | 0 | 1.3539 | 0 | 77.6397 | 0 | 0 | 0 | 0 | 0 | 0 | 0 | 0 | 0 | 0.20897 | 0 | 279.1421 |  | 0 | 0 | 0
heat, residential, by combustion of synthetic natural gas from catalytic methanation using boiler, distributed by pipeline, produced by Electrolysis, PEM using water and electricity from grid and carbon sourced from Cement plant/CH U | Ecological scarcity | UBP pt | No | heat | SNG | combustion | boiler | pipeline | catalytic | PEM | grid | Cement | 0:100 | 0.52734 |  | 0 | 0 | 0 | 1.3539 | 0 | 151.1133 | 0 | 0 | 0 | 0 | 0 | 0 | 0 | 0 | 0 | 0.20897 | 0 | 278.9106 |  | 0 | 0 | 0
heat, residential, by combustion of synthetic natural gas from catalytic methanation using boiler, distributed by pipeline, produced by Electrolysis, PEM using water and electricity from Renew (CH) and carbon sourced from DAC/CH U | Ecological scarcity | UBP pt | No | heat | SNG | combustion | boiler | pipeline | catalytic | PEM | Renew (CH) | DAC |  | 0.52734 |  | 0 | 0 | 0 | 1.3539 | 0 | 0.59495 | 0 | 0 | 0 | 0 | 0 | 0 | 0 | 0 | 0 | 0.20897 | 0 | 105.9757 |  | 0 | 0 | 0
heat, residential, by combustion of synthetic natural gas from catalytic methanation using boiler, distributed by pipeline, produced by Electrolysis, PEM using water and electricity from PV + Wind (MA) and carbon sourced from DAC/CH U | Ecological scarcity | UBP pt | Yes | heat | SNG | combustion | boiler | pipeline | catalytic | PEM | PV + Wind (MA) | DAC |  | 0.52734 |  | 0 | 0 | 0 | 1.3539 | 0 | 0.59495 | 0 | 0 | 0 | 0 | 0 | 0 | 0 | 0 | 0 | 0.20897 | 0 | 99.9421 |  | 0 | 0 | 0
heat, residential, by combustion of synthetic natural gas from catalytic methanation using boiler, distributed by pipeline, produced by Electrolysis, PEM using water and electricity from Solar PV (MA) and carbon sourced from DAC/CH U | Ecological scarcity | UBP pt | No | heat | SNG | combustion | boiler | pipeline | catalytic | PEM | Solar PV (MA) | DAC |  | 0.52734 |  | 0 | 0 | 0 | 1.3539 | 0 | 0.59495 | 0 | 0 | 0 | 0 | 0 | 0 | 0 | 0 | 0 | 0.20897 | 0 | 123.1586 |  | 0 | 0 | 0
heat, residential, by combustion of synthetic natural gas from catalytic methanation using boiler, distributed by pipeline, produced by Electrolysis, PEM using water and electricity from Wind (MA) and carbon sourced from DAC/CH U | Ecological scarcity | UBP pt | No | heat | SNG | combustion | boiler | pipeline | catalytic | PEM | Wind (MA) | DAC |  | 0.52734 |  | 0 | 0 | 0 | 1.3539 | 0 | 0.59495 | 0 | 0 | 0 | 0 | 0 | 0 | 0 | 0 | 0 | 0.20897 | 0 | 98.6672 |  | 0 | 0 | 0
heat, residential, by combustion of synthetic natural gas from catalytic methanation using boiler, distributed by pipeline, produced by Electrolysis, PEM using water and electricity from Solar PV (CH) and carbon sourced from DAC/CH U | Ecological scarcity | UBP pt | No | heat | SNG | combustion | boiler | pipeline | catalytic | PEM | Solar PV (CH) | DAC |  | 0.52734 |  | 0 | 0 | 0 | 1.3539 | 0 | 0.59495 | 0 | 0 | 0 | 0 | 0 | 0 | 0 | 0 | 0 | 0.20897 | 0 | 108.3485 |  | 0 | 0 | 0
heat, residential, by combustion of synthetic natural gas from catalytic methanation using boiler, distributed by pipeline, produced by Electrolysis, PEM using water and electricity from Hydro (CH) and carbon sourced from DAC/CH U | Ecological scarcity | UBP pt | No | heat | SNG | combustion | boiler | pipeline | catalytic | PEM | Hydro (CH) | DAC |  | 0.52734 |  | 0 | 0 | 0 | 1.3539 | 0 | 0.59495 | 0 | 0 | 0 | 0 | 0 | 0 | 0 | 0 | 0 | 0.20897 | 0 | 74.4134 |  | 0 | 0 | 0
heat, residential, by combustion of synthetic natural gas from catalytic methanation using boiler, distributed by pipeline, produced by Electrolysis, PEM using water and electricity from Wind (DK) and carbon sourced from DAC/CH U | Ecological scarcity | UBP pt | No | heat | SNG | combustion | boiler | pipeline | catalytic | PEM | Wind (DK) | DAC |  | 0.52734 |  | 0 | 0 | 0 | 1.3539 | 0 | 0.59495 | 0 | 0 | 0 | 0 | 0 | 0 | 0 | 0 | 0 | 0.20897 | 0 | 97.821 |  | 0 | 0 | 0
methanol supply, produced with hydrogen from Electrolysis, PEM using water and electricity from grid, and carbon from DAC/CH U | Ecological scarcity | UBP pt | No | [10 empty] | 0 |  | 0 | 0 | 0 | 3.436 | 0 | 0 | 0.064562 | 0 | 0 | 0 | 0 | 0 | 0 | 8609.1089 | 0 | 1.4254 | 0 | 0 |  | 0 | 170.6514 | 0
methanol supply, produced with hydrogen from Electrolysis, PEM using water and electricity from grid, and carbon from MSWI/CH U | Ecological scarcity | UBP pt | No | [10 empty] | 0 |  | 0 | 0 | 0 | 3.436 | 0 | 0 | 0.064562 | 0 | 0 | 0 | 0 | 0 | 0 | 7662.6651 | 0 | 1.4254 | 0 | 0 |  | 0 | 170.6514 | 0
methanol supply, produced with hydrogen from Electrolysis, PEM using water and electricity from grid, and carbon from Cement plant/CH U | Ecological scarcity | UBP pt | No | [10 empty] | 0 |  | 0 | 0 | 0 | 3.436 | 0 | 0 | 0.064562 | 0 | 0 | 0 | 0 | 0 | 0 | 7673.0422 | 0 | 1.4254 | 0 | 0 |  | 0 | 170.6514 | 0
methanol supply, produced with hydrogen from Electrolysis, PEM using water and electricity from Renew (CH), and carbon from DAC/CH U | Ecological scarcity | UBP pt | No | [10 empty] | 0 |  | 0 | 0 | 0 | 3.436 | 0 | 0 | 0.064562 | 0 | 0 | 0 | 0 | 0 | 0 | 3753.0316 | 0 | 1.4254 | 0 | 0 |  | 0 | 170.6514 | 0
methanol supply, produced with hydrogen from Electrolysis, PEM using water and electricity from PV + Wind (MA), and carbon from DAC/CH U | Ecological scarcity | UBP pt | No | [10 empty] | 0 |  | 0 | 0 | 0 | 3.436 | 0 | 0 | 0.064562 | 0 | 0 | 0 | 0 | 0 | 0 | 3752.8507 | 0 | 1.4254 | 0 | 0 |  | 0 | 170.6514 | 0
methanol supply, produced with hydrogen from Electrolysis, PEM using water and electricity from Solar PV (MA), and carbon from DAC/CH U | Ecological scarcity | UBP pt | No | [10 empty] | 0 |  | 0 | 0 | 0 | 3.436 | 0 | 0 | 0.064562 | 0 | 0 | 0 | 0 | 0 | 0 | 4255.9727 | 0 | 1.4254 | 0 | 0 |  | 0 | 170.6514 | 0
methanol supply, produced with hydrogen from Electrolysis, PEM using water and electricity from Wind (MA), and carbon from DAC/CH U | Ecological scarcity | UBP pt | No | [10 empty] | 0 |  | 0 | 0 | 0 | 3.436 | 0 | 0 | 0.064562 | 0 | 0 | 0 | 0 | 0 | 0 | 3199.6233 | 0 | 1.4254 | 0 | 0 |  | 0 | 170.6514 | 0
methanol supply, produced with hydrogen from Electrolysis, PEM using water and electricity from Solar PV (CH), and carbon from DAC/CH U | Ecological scarcity | UBP pt | No | [10 empty] | 0 |  | 0 | 0 | 0 | 3.436 | 0 | 0 | 0.064562 | 0 | 0 | 0 | 0 | 0 | 0 | 3706.8862 | 0 | 1.4254 | 0 | 0 |  | 0 | 170.6514 | 0
methanol supply, produced with hydrogen from Electrolysis, PEM using water and electricity from Hydro (CH), and carbon from DAC/CH U | Ecological scarcity | UBP pt | No | [10 empty] | 0 |  | 0 | 0 | 0 | 3.436 | 0 | 0 | 0.064562 | 0 | 0 | 0 | 0 | 0 | 0 | 3706.8862 | 0 | 1.4254 | 0 | 0 |  | 0 | 170.6514 | 0
methanol supply, produced with hydrogen from Electrolysis, PEM using water and electricity from Wind (DK), and carbon from DAC/CH U | Ecological scarcity | UBP pt | No | [10 empty] | 0 |  | 0 | 0 | 0 | 3.436 | 0 | 0 | 0.064562 | 0 | 0 | 0 | 0 | 0 | 0 | 3706.8862 | 0 | 1.4254 | 0 | 0 |  | 0 | 170.6514 | 0
heat, residential, by combustion of methanol using boiler, distributed by truck, produced by Electrolysis, PEM using water and electricity from grid and carbon sourced from DAC/CH U | Ecological scarcity | UBP pt | Yes | heat | methanol | combustion | boiler | truck |  | PEM | grid | DAC |  | 0.70264 |  | 0 | 0 | 0 | 1.8477 | 0 | 0.24688 | 0.053757 | 0 | 0 | 0 | 0 | 0 | 0 | 0 | 488.0772 | 1.5529 | 0 | 0 |  | 0 | 0 | 0
heat, residential, by combustion of methanol using boiler, distributed by truck, produced by Electrolysis, PEM using water and electricity from grid and carbon sourced from MSWI/CH U | Ecological scarcity | UBP pt | No | heat | methanol | combustion | boiler | truck |  | PEM | grid | MSWI | 50:50 | 0.70264 |  | 0 | 0 | 0 | 1.8477 | 0 | 56.9528 | 0.053757 | 0 | 0 | 0 | 0 | 0 | 0 | 0 | 435.4927 | 1.5529 | 0 | 0 |  | 0 | 0 | 0
heat, residential, by combustion of methanol using boiler, distributed by truck, produced by Electrolysis, PEM using water and electricity from grid and carbon sourced from Cement plant/CH U | Ecological scarcity | UBP pt | No | heat | methanol | combustion | boiler | truck |  | PEM | grid | Cement | 50:50 | 0.70264 |  | 0 | 0 | 0 | 1.8477 | 0 | 111.4574 | 0.053757 | 0 | 0 | 0 | 0 | 0 | 0 | 0 | 436.0693 | 1.5529 | 0 | 0 |  | 0 | 0 | 0
heat, residential, by combustion of methanol using boiler, distributed by truck, produced by Electrolysis, PEM using water and electricity from grid and carbon sourced from MSWI/CH U | Ecological scarcity | UBP pt | No | heat | methanol | combustion | boiler | truck |  | PEM | grid | MSWI | 100:0 | 0.70264 |  | 0 | 0 | 0 | 1.8477 | 0 | 0 | 0.053757 | 0 | 0 | 0 | 0 | 0 | 0 | 0 | 465.5417 | 1.5529 | 0 | 0 |  | 0 | 0 | 0
heat, residential, by combustion of methanol using boiler, distributed by truck, produced by Electrolysis, PEM using water and electricity from grid and carbon sourced from Cement plant/CH U | Ecological scarcity | UBP pt | No | heat | methanol | combustion | boiler | truck |  | PEM | grid | Cement | 100:0 | 0.70264 |  | 0 | 0 | 0 | 1.8477 | 0 | 0 | 0.053757 | 0 | 0 | 0 | 0 | 0 | 0 | 0 | 462.2335 | 1.5529 | 0 | 0 |  | 0 | 0 | 0
heat, residential, by combustion of methanol using boiler, distributed by truck, produced by Electrolysis, PEM using water and electricity from grid and carbon sourced from MSWI/CH U | Ecological scarcity | UBP pt | No | heat | methanol | combustion | boiler | truck |  | PEM | grid | MSWI | 0:100 | 0.70264 |  | 0 | 0 | 0 | 1.8477 | 0 | 113.9056 | 0.053757 | 0 | 0 | 0 | 0 | 0 | 0 | 0 | 405.0083 | 1.5529 | 0 | 0 |  | 0 | 0 | 0
heat, residential, by combustion of methanol using boiler, distributed by truck, produced by Electrolysis, PEM using water and electricity from grid and carbon sourced from Cement plant/CH U | Ecological scarcity | UBP pt | No | heat | methanol | combustion | boiler | truck |  | PEM | grid | Cement | 0:100 | 0.70264 |  | 0 | 0 | 0 | 1.8477 | 0 | 222.9149 | 0.053757 | 0 | 0 | 0 | 0 | 0 | 0 | 0 | 408.1609 | 1.5529 | 0 | 0 |  | 0 | 0 | 0
heat, residential, by combustion of methanol using boiler, distributed by truck, produced by Electrolysis, PEM using water and electricity from Renew (CH) and carbon sourced from DAC/CH U | Ecological scarcity | UBP pt | No | heat | methanol | combustion | boiler | truck |  | PEM | Renew (CH) | DAC |  | 0.70264 |  | 0 | 0 | 0 | 1.8477 | 0 | 0.24688 | 0.053757 | 0 | 0 | 0 | 0 | 0 | 0 | 0 | 218.2735 | 1.5529 | 0 | 0 |  | 0 | 0 | 0
heat, residential, by combustion of methanol using boiler, distributed by truck, produced by Electrolysis, PEM using water and electricity from PV + Wind (MA) and carbon sourced from DAC/CH U | Ecological scarcity | UBP pt | Yes | heat | methanol | combustion | boiler | truck |  | PEM | PV + Wind (MA) | DAC |  | 0.70264 |  | 0 | 0 | 0 | 1.8477 | 0 | 0.24688 | 0.053757 | 0 | 0 | 0 | 0 | 0 | 0 | 0 | 218.2635 | 1.5529 | 0 | 0 |  | 0 | 0 | 0
heat, residential, by combustion of methanol using boiler, distributed by truck, produced by Electrolysis, PEM using water and electricity from Solar PV (MA) and carbon sourced from DAC/CH U | Ecological scarcity | UBP pt | No | heat | methanol | combustion | boiler | truck |  | PEM | Solar PV (MA) | DAC |  | 0.70264 |  | 0 | 0 | 0 | 1.8477 | 0 | 0.24688 | 0.053757 | 0 | 0 | 0 | 0 | 0 | 0 | 0 | 246.2169 | 1.5529 | 0 | 0 |  | 0 | 0 | 0
heat, residential, by combustion of methanol using boiler, distributed by truck, produced by Electrolysis, PEM using water and electricity from Wind (MA) and carbon sourced from DAC/CH U | Ecological scarcity | UBP pt | No | heat | methanol | combustion | boiler | truck |  | PEM | Wind (MA) | DAC |  | 0.70264 |  | 0 | 0 | 0 | 1.8477 | 0 | 0.24688 | 0.053757 | 0 | 0 | 0 | 0 | 0 | 0 | 0 | 187.5261 | 1.5529 | 0 | 0 |  | 0 | 0 | 0
heat, residential, by combustion of methanol using boiler, distributed by truck, produced by Electrolysis, PEM using water and electricity from Solar PV (CH) and carbon sourced from DAC/CH U | Ecological scarcity | UBP pt | No | heat | methanol | combustion | boiler | truck |  | PEM | Solar PV (CH) | DAC |  | 0.70264 |  | 0 | 0 | 0 | 1.8477 | 0 | 0.24688 | 0.053757 | 0 | 0 | 0 | 0 | 0 | 0 | 0 | 215.7097 | 1.5529 | 0 | 0 |  | 0 | 0 | 0
heat, residential, by combustion of methanol using boiler, distributed by truck, produced by Electrolysis, PEM using water and electricity from Hydro (CH) and carbon sourced from DAC/CH U | Ecological scarcity | UBP pt | No | heat | methanol | combustion | boiler | truck |  | PEM | Hydro (CH) | DAC |  | 0.70264 |  | 0 | 0 | 0 | 1.8477 | 0 | 0.24688 | 0.053757 | 0 | 0 | 0 | 0 | 0 | 0 | 0 | 215.7097 | 1.5529 | 0 | 0 |  | 0 | 0 | 0
heat, residential, by combustion of methanol using boiler, distributed by truck, produced by Electrolysis, PEM using water and electricity from Wind (DK) and carbon sourced from DAC/CH U | Ecological scarcity | UBP pt | No | heat | methanol | combustion | boiler | truck |  | PEM | Wind (DK) | DAC |  | 0.70264 |  | 0 | 0 | 0 | 1.8477 | 0 | 0.24688 | 0.053757 | 0 | 0 | 0 | 0 | 0 | 0 | 0 | 215.7097 | 1.5529 | 0 | 0 |  | 0 | 0 | 0
heat, residential, by conversion of methanol using fuel cell, DMFC allocated by exergy, distributed by truck, produced by Electrolysis, PEM using water and electricity from grid and carbon sourced from DAC/CH U | Ecological scarcity | UBP pt | Yes | heat | methanol | conversion | DMFC | truck |  | PEM | grid | DAC |  | 0 |  | 0 | 0 | 0 | 0 | 0 | 0 | 0 | 1.7045 | 0 | 0 | 0 | 0 | 0 | 0 | 153.1171 | 1.2394 | 0 | 0 |  | 0 | 0 | 0
heat, residential, by conversion of methanol using fuel cell, DMFC allocated by exergy, distributed by truck, produced by Electrolysis, PEM using water and electricity from grid and carbon sourced from MSWI/CH U | Ecological scarcity | UBP pt | No | heat | methanol | conversion | DMFC | truck |  | PEM | grid | MSWI | 50:50 | 0 |  | 0 | 0 | 0 | 0 | 0 | 35.588 | 0 | 1.7045 | 0 | 0 | 0 | 0 | 0 | 0 | 136.6206 | 1.2394 | 0 | 0 |  | 0 | 0 | 0
heat, residential, by conversion of methanol using fuel cell, DMFC allocated by exergy, distributed by truck, produced by Electrolysis, PEM using water and electricity from grid and carbon sourced from Cement plant/CH U | Ecological scarcity | UBP pt | No | heat | methanol | conversion | DMFC | truck |  | PEM | grid | Cement | 50:50 | 0 |  | 0 | 0 | 0 | 0 | 0 | 69.75 | 0 | 1.7045 | 0 | 0 | 0 | 0 | 0 | 0 | 136.8014 | 1.2394 | 0 | 0 |  | 0 | 0 | 0
heat, residential, by conversion of methanol using fuel cell, DMFC allocated by exergy, distributed by truck, produced by Electrolysis, PEM using water and electricity from grid and carbon sourced from MSWI/CH U | Ecological scarcity | UBP pt | No | heat | methanol | conversion | DMFC | truck |  | PEM | grid | MSWI | 100:0 | 0 |  | 0 | 0 | 0 | 0 | 0 | 0 | 0 | 1.7045 | 0 | 0 | 0 | 0 | 0 | 0 | 146.0474 | 1.2394 | 0 | 0 |  | 0 | 0 | 0
heat, residential, by conversion of methanol using fuel cell, DMFC allocated by exergy, distributed by truck, produced by Electrolysis, PEM using water and electricity from grid and carbon sourced from Cement plant/CH U | Ecological scarcity | UBP pt | No | heat | methanol | conversion | DMFC | truck |  | PEM | grid | Cement | 100:0 | 0 |  | 0 | 0 | 0 | 0 | 0 | 0 | 0 | 1.7045 | 0 | 0 | 0 | 0 | 0 | 0 | 145.0095 | 1.2394 | 0 | 0 |  | 0 | 0 | 0
heat, residential, by conversion of methanol using fuel cell, DMFC allocated by exergy, distributed by truck, produced by Electrolysis, PEM using water and electricity from grid and carbon sourced from MSWI/CH U | Ecological scarcity | UBP pt | No | heat | methanol | conversion | DMFC | truck |  | PEM | grid | MSWI | 0:100 | 0 |  | 0 | 0 | 0 | 0 | 0 | 71.176 | 0 | 1.7045 | 0 | 0 | 0 | 0 | 0 | 0 | 127.0571 | 1.2394 | 0 | 0 |  | 0 | 0 | 0
heat, residential, by conversion of methanol using fuel cell, DMFC allocated by exergy, distributed by truck, produced by Electrolysis, PEM using water and electricity from grid and carbon sourced from Cement plant/CH U | Ecological scarcity | UBP pt | No | heat | methanol | conversion | DMFC | truck |  | PEM | grid | Cement | 0:100 | 0 |  | 0 | 0 | 0 | 0 | 0 | 139.5 | 0 | 1.7045 | 0 | 0 | 0 | 0 | 0 | 0 | 128.0461 | 1.2394 | 0 | 0 |  | 0 | 0 | 0
heat, residential, by conversion of methanol using fuel cell, DMFC allocated by exergy, distributed by truck, produced by Electrolysis, PEM using water and electricity from Renew (CH) and carbon sourced from DAC/CH U | Ecological scarcity | UBP pt | No | heat | methanol | conversion | DMFC | truck |  | PEM | Renew (CH) | DAC |  | 0 |  | 0 | 0 | 0 | 0 | 0 | 0 | 0 | 1.7045 | 0 | 0 | 0 | 0 | 0 | 0 | 68.4757 | 1.2394 | 0 | 0 |  | 0 | 0 | 0
heat, residential, by conversion of methanol using fuel cell, DMFC allocated by exergy, distributed by truck, produced by Electrolysis, PEM using water and electricity from PV + Wind (MA) and carbon sourced from DAC/CH U | Ecological scarcity | UBP pt | Yes | heat | methanol | conversion | DMFC | truck |  | PEM | PV + Wind (MA) | DAC |  | 0 |  | 0 | 0 | 0 | 0 | 0 | 0 | 0 | 1.7045 | 0 | 0 | 0 | 0 | 0 | 0 | 68.4725 | 1.2394 | 0 | 0 |  | 0 | 0 | 0
heat, residential, by conversion of methanol using fuel cell, DMFC allocated by exergy, distributed by truck, produced by Electrolysis, PEM using water and electricity from Solar PV (MA) and carbon sourced from DAC/CH U | Ecological scarcity | UBP pt | No | heat | methanol | conversion | DMFC | truck |  | PEM | Solar PV (MA) | DAC |  | 0 |  | 0 | 0 | 0 | 0 | 0 | 0 | 0 | 1.7045 | 0 | 0 | 0 | 0 | 0 | 0 | 77.2419 | 1.2394 | 0 | 0 |  | 0 | 0 | 0
heat, residential, by conversion of methanol using fuel cell, DMFC allocated by exergy, distributed by truck, produced by Electrolysis, PEM using water and electricity from Wind (MA) and carbon sourced from DAC/CH U | Ecological scarcity | UBP pt | No | heat | methanol | conversion | DMFC | truck |  | PEM | Wind (MA) | DAC |  | 0 |  | 0 | 0 | 0 | 0 | 0 | 0 | 0 | 1.7045 | 0 | 0 | 0 | 0 | 0 | 0 | 58.8297 | 1.2394 | 0 | 0 |  | 0 | 0 | 0
heat, residential, by conversion of methanol using fuel cell, DMFC allocated by exergy, distributed by truck, produced by Electrolysis, PEM using water and electricity from Solar PV (CH) and carbon sourced from DAC/CH U | Ecological scarcity | UBP pt | No | heat | methanol | conversion | DMFC | truck |  | PEM | Solar PV (CH) | DAC |  | 0 |  | 0 | 0 | 0 | 0 | 0 | 0 | 0 | 1.7045 | 0 | 0 | 0 | 0 | 0 | 0 | 67.6713 | 1.2394 | 0 | 0 |  | 0 | 0 | 0
heat, residential, by conversion of methanol using fuel cell, DMFC allocated by exergy, distributed by truck, produced by Electrolysis, PEM using water and electricity from Hydro (CH) and carbon sourced from DAC/CH U | Ecological scarcity | UBP pt | No | heat | methanol | conversion | DMFC | truck |  | PEM | Hydro (CH) | DAC |  | 0 |  | 0 | 0 | 0 | 0 | 0 | 0 | 0 | 1.7045 | 0 | 0 | 0 | 0 | 0 | 0 | 67.6713 | 1.2394 | 0 | 0 |  | 0 | 0 | 0
heat, residential, by conversion of methanol using fuel cell, DMFC allocated by exergy, distributed by truck, produced by Electrolysis, PEM using water and electricity from Wind (DK) and carbon sourced from DAC/CH U | Ecological scarcity | UBP pt | No | heat | methanol | conversion | DMFC | truck |  | PEM | Wind (DK) | DAC |  | 0 |  | 0 | 0 | 0 | 0 | 0 | 0 | 0 | 1.7045 | 0 | 0 | 0 | 0 | 0 | 0 | 67.6713 | 1.2394 | 0 | 0 |  | 0 | 0 | 0
electricity, residential, by conversion of methanol using fuel cell, DMFC allocated by exergy, distributed by truck, produced by Electrolysis, PEM using water and electricity from grid and carbon sourced from DAC/CH U | Ecological scarcity | UBP pt | Yes | electricity | methanol | conversion | DMFC | truck |  | PEM | grid | DAC |  | 0 |  | 0 | 0 | 0 | 0 | 0 | 0 | 0 | 29.0766 | 0 | 0 | 0 | 0 | 0 | 0 | 4351.9335 | 1.2394 | 0 | 0 |  | 0 | 0 | 0
electricity, residential, by conversion of methanol using fuel cell, DMFC allocated by exergy, distributed by truck, produced by Electrolysis, PEM using water and electricity from grid and carbon sourced from MSWI/CH U | Ecological scarcity | UBP pt | No | electricity | methanol | conversion | DMFC | truck |  | PEM | grid | MSWI | 50:50 | 0 |  | 0 | 0 | 0 | 0 | 0 | 505.61 | 0 | 29.0766 | 0 | 0 | 0 | 0 | 0 | 0 | 3883.0653 | 1.2394 | 0 | 0 |  | 0 | 0 | 0
electricity, residential, by conversion of methanol using fuel cell, DMFC allocated by exergy, distributed by truck, produced by Electrolysis, PEM using water and electricity from grid and carbon sourced from Cement plant/CH U | Ecological scarcity | UBP pt | No | electricity | methanol | conversion | DMFC | truck |  | PEM | grid | Cement | 50:50 | 0 |  | 0 | 0 | 0 | 0 | 0 | 991.69 | 0 | 29.0766 | 0 | 0 | 0 | 0 | 0 | 0 | 3888.2061 | 1.2394 | 0 | 0 |  | 0 | 0 | 0
electricity, residential, by conversion of methanol using fuel cell, DMFC allocated by exergy, distributed by truck, produced by Electrolysis, PEM using water and electricity from grid and carbon sourced from MSWI/CH U | Ecological scarcity | UBP pt | No | electricity | methanol | conversion | DMFC | truck |  | PEM | grid | MSWI | 100:0 | 0 |  | 0 | 0 | 0 | 0 | 0 | 0 | 0 | 29.0766 | 0 | 0 | 0 | 0 | 0 | 0 | 4150.9968 | 1.2394 | 0 | 0 |  | 0 | 0 | 0
electricity, residential, by conversion of methanol using fuel cell, DMFC allocated by exergy, distributed by truck, produced by Electrolysis, PEM using water and electricity from grid and carbon sourced from Cement plant/CH U | Ecological scarcity | UBP pt | No | electricity | methanol | conversion | DMFC | truck |  | PEM | grid | Cement | 100:0 | 0 |  | 0 | 0 | 0 | 0 | 0 | 0 | 0 | 29.0766 | 0 | 0 | 0 | 0 | 0 | 0 | 4121.4985 | 1.2394 | 0 | 0 |  | 0 | 0 | 0
electricity, residential, by conversion of methanol using fuel cell, DMFC allocated by exergy, distributed by truck, produced by Electrolysis, PEM using water and electricity from grid and carbon sourced from MSWI/CH U | Ecological scarcity | UBP pt | No | electricity | methanol | conversion | DMFC | truck |  | PEM | grid | MSWI | 0:100 | 0 |  | 0 | 0 | 0 | 0 | 0 | 1011.22 | 0 | 29.0766 | 0 | 0 | 0 | 0 | 0 | 0 | 3611.2507 | 1.2394 | 0 | 0 |  | 0 | 0 | 0
electricity, residential, by conversion of methanol using fuel cell, DMFC allocated by exergy, distributed by truck, produced by Electrolysis, PEM using water and electricity from grid and carbon sourced from Cement plant/CH U | Ecological scarcity | UBP pt | No | electricity | methanol | conversion | DMFC | truck |  | PEM | grid | Cement | 0:100 | 0 |  | 0 | 0 | 0 | 0 | 0 | 1983.38 | 0 | 29.0766 | 0 | 0 | 0 | 0 | 0 | 0 | 3639.3609 | 1.2394 | 0 | 0 |  | 0 | 0 | 0
electricity, residential, by conversion of methanol using fuel cell, DMFC allocated by exergy, distributed by truck, produced by Electrolysis, PEM using water and electricity from Renew (CH) and carbon sourced from DAC/CH U | Ecological scarcity | UBP pt | No | electricity | methanol | conversion | DMFC | truck |  | PEM | Renew (CH) | DAC |  | 0 |  | 0 | 0 | 0 | 0 | 0 | 0 | 0 | 29.0766 | 0 | 0 | 0 | 0 | 0 | 0 | 1946.2329 | 1.2394 | 0 | 0 |  | 0 | 0 | 0
electricity, residential, by conversion of methanol using fuel cell, DMFC allocated by exergy, distributed by truck, produced by Electrolysis, PEM using water and electricity from PV + Wind (MA) and carbon sourced from DAC/CH U | Ecological scarcity | UBP pt | Yes | electricity | methanol | conversion | DMFC | truck |  | PEM | PV + Wind (MA) | DAC |  | 0 |  | 0 | 0 | 0 | 0 | 0 | 0 | 0 | 29.0766 | 0 | 0 | 0 | 0 | 0 | 0 | 1946.1432 | 1.2394 | 0 | 0 |  | 0 | 0 | 0
electricity, residential, by conversion of methanol using fuel cell, DMFC allocated by exergy, distributed by truck, produced by Electrolysis, PEM using water and electricity from Solar PV (MA) and carbon sourced from DAC/CH U | Ecological scarcity | UBP pt | No | electricity | methanol | conversion | DMFC | truck |  | PEM | Solar PV (MA) | DAC |  | 0 |  | 0 | 0 | 0 | 0 | 0 | 0 | 0 | 29.0766 | 0 | 0 | 0 | 0 | 0 | 0 | 2195.3899 | 1.2394 | 0 | 0 |  | 0 | 0 | 0
electricity, residential, by conversion of methanol using fuel cell, DMFC allocated by exergy, distributed by truck, produced by Electrolysis, PEM using water and electricity from Wind (MA) and carbon sourced from DAC/CH U | Ecological scarcity | UBP pt | No | electricity | methanol | conversion | DMFC | truck |  | PEM | Wind (MA) | DAC |  | 0 |  | 0 | 0 | 0 | 0 | 0 | 0 | 0 | 29.0766 | 0 | 0 | 0 | 0 | 0 | 0 | 1672.0744 | 1.2394 | 0 | 0 |  | 0 | 0 | 0
electricity, residential, by conversion of methanol using fuel cell, DMFC allocated by exergy, distributed by truck, produced by Electrolysis, PEM using water and electricity from Solar PV (CH) and carbon sourced from DAC/CH U | Ecological scarcity | UBP pt | No | electricity | methanol | conversion | DMFC | truck |  | PEM | Solar PV (CH) | DAC |  | 0 |  | 0 | 0 | 0 | 0 | 0 | 0 | 0 | 29.0766 | 0 | 0 | 0 | 0 | 0 | 0 | 1923.3724 | 1.2394 | 0 | 0 |  | 0 | 0 | 0
electricity, residential, by conversion of methanol using fuel cell, DMFC allocated by exergy, distributed by truck, produced by Electrolysis, PEM using water and electricity from Hydro (CH) and carbon sourced from DAC/CH U | Ecological scarcity | UBP pt | No | electricity | methanol | conversion | DMFC | truck |  | PEM | Hydro (CH) | DAC |  | 0 |  | 0 | 0 | 0 | 0 | 0 | 0 | 0 | 29.0766 | 0 | 0 | 0 | 0 | 0 | 0 | 1923.3724 | 1.2394 | 0 | 0 |  | 0 | 0 | 0
electricity, residential, by conversion of methanol using fuel cell, DMFC allocated by exergy, distributed by truck, produced by Electrolysis, PEM using water and electricity from Wind (DK) and carbon sourced from DAC/CH U | Ecological scarcity | UBP pt | No | electricity | methanol | conversion | DMFC | truck |  | PEM | Wind (DK) | DAC |  | 0 |  | 0 | 0 | 0 | 0 | 0 | 0 | 0 | 29.0766 | 0 | 0 | 0 | 0 | 0 | 0 | 1923.3724 | 1.2394 | 0 | 0 |  | 0 | 0 | 0
heat, residential, by transfer of geothermal heat using ground source heat pump using electricity from grid/CH U | Ecological scarcity | UBP pt | No | [10 empty] | 0 |  | 0 | 0 | 0 | 36.529 | 0 | 3.0508 | 0.058136 | 0 | 0 | 0 | 0 | 0 | 0 | 0 | 0 | 2.8113 | 0 | 0 |  | 0 | 2.3399e-05 | 0
heat, residential, by transfer of geothermal heat using ground source heat pump using electricity from Solar PV (CH)/CH U | Ecological scarcity | UBP pt | No | [10 empty] | 0 |  | 0 | 0 | 0 | 6.1571 | 0 | 3.0508 | 0.058136 | 0 | 0 | 0 | 0 | 0 | 0 | 0 | 0 | 2.8113 | 0 | 0 |  | 0 | 2.3399e-05 | 0
heat, residential, by transfer of geothermal heat using water source heat pump using electricity from grid/CH U | Ecological scarcity | UBP pt | No | [10 empty] | 0 |  | 0 | 0 | 0 | 36.529 | 0 | 3.0508 | 0.058136 | 0 | 0 | 0 | 0 | 0 | 0 | 0 | 0 | 2.8113 | 0 | 0 |  | 0 | 2.3399e-05 | 0
heat, residential, by transfer of geothermal heat using water source heat pump using electricity from Solar PV (CH)/CH U | Ecological scarcity | UBP pt | No | [10 empty] | 0 |  | 0 | 0 | 0 | 6.1571 | 0 | 3.0508 | 0.058136 | 0 | 0 | 0 | 0 | 0 | 0 | 0 | 0 | 2.8113 | 0 | 0 |  | 0 | 2.3399e-05 | 0
heat, residential, by transfer of outdoor heat using air source heat pump using electricity from grid/CH U | Ecological scarcity | UBP pt | No | [10 empty] | 0 |  | 0 | 0 | 0 | 50.8781 | 0 | 4.0147 | 0.058136 | 0 | 0 | 0 | 0 | 0 | 0 | 0 | 0 | 2.5119 | 0 | 0 |  | 0 | 2.9226e-05 | 0
heat, residential, by transfer of outdoor heat using air source heat pump using electricity from Solar PV (CH)/CH U | Ecological scarcity | UBP pt | No | [10 empty] | 0 |  | 0 | 0 | 0 | 8.5757 | 0 | 4.0147 | 0.058136 | 0 | 0 | 0 | 0 | 0 | 0 | 0 | 0 | 2.5119 | 0 | 0 |  | 0 | 2.9226e-05 | 0
hydrogen production, steam methane reforming of natural gas, 25 bar/CH U | Ecological scarcity | UBP pt | No | hydrogen | [5 empty] | SMR | NG (CH) |  |  | 0 |  | 0 | 0 | 0 | 0 | 0 | 27682.5581 | 0 | 0 | 0 | 0 | 0 | 0 | 0 | 0 | 0 | 3745.8296 | 0 | 0 |  | 0 | 0.094497 | 30.6953
hydrogen production, steam methane reforming of natural gas, with CCS, 25 bar/CH U | Ecological scarcity | UBP pt | No | hydrogen | [5 empty] | SMR + CCS | NG (CH) |  |  | 0 |  | 64.1471 | 0 | 0 | 0 | 0 | 8113.2592 | 0 | 0 | 0 | 0 | 0 | 0 | 0 | 0 | 0 | 3691.312 | 0 | 0 |  | 0 | 0.10218 | 30.6903
hydrogen production, steam methane reforming of liquefied natural gas, 25 bar/CH U | Ecological scarcity | UBP pt | No | hydrogen | [5 empty] | SMR | LNG |  |  | 0 |  | 0 | 0 | 0 | 0 | 0 | 27682.5581 | 0 | 0 | 0 | 0 | 0 | 0 | 0 | 0 | 0 | 5113.228 | 0 | 0 |  | 0 | 0.094497 | 30.6953
hydrogen production, steam methane reforming of liquefied natural gas, with CCS, 25 bar/CH U | Ecological scarcity | UBP pt | No | hydrogen | [5 empty] | SMR + CCS | LNG |  |  | 0 |  | 64.1471 | 0 | 0 | 0 | 0 | 8113.2592 | 0 | 0 | 0 | 0 | 0 | 0 | 0 | 0 | 0 | 5037.1198 | 0 | 0 |  | 0 | 0.10218 | 30.6903
hydrogen production, auto-thermal reforming of natural gas, 25 bar/CH U | Ecological scarcity | UBP pt | No | hydrogen | [5 empty] | ATR | NG (CH) |  |  | 0 |  | 0 | 0 | 0 | 0 | 0 | 27958.7 | 0 | 0 | 0 | 0 | 0 | 0 | 0 | 0 | 0 | 4092.0863 | 0 | 0 |  | 0 | 0.094497 | 30.6968
hydrogen production, auto-thermal reforming of natural gas, with CCS, 25 bar/CH U | Ecological scarcity | UBP pt | No | hydrogen | [5 empty] | ATR + CCS | NG (CH) |  |  | 0 |  | 86.8761 | 0 | 0 | 0 | 0 | 1923.04 | 0 | 0 | 0 | 0 | 0 | 0 | 0 | 0 | 0 | 3736.5946 | 0 | 0 |  | 0 | 0.10488 | 30.6968
hydrogen production, gaseous, 30 bar, from PEM electrolysis, from grid electricity/CH U | Ecological scarcity | UBP pt | No | hydrogen | [5 empty] | PEM | grid |  |  | 0 |  | 0 | 0 | 0 | 27692.928 | 1384.595 | 0 | 1.2632 | 0 | 0 | 0 | 0 | 0 | 0 | 0 | 0 | 0 | 0 | 0 |  | 109.0721 | 0 | 22.1079
hydrogen production, gaseous, 30 bar, from PEM electrolysis, from renewable electricity/CH U | Ecological scarcity | UBP pt | No | hydrogen | [5 empty] | PEM | Renew (CH) |  |  | 0 |  | 0 | 0 | 0 | 4414.5 | 1384.595 | 0 | 1.2632 | 0 | 0 | 0 | 0 | 0 | 0 | 0 | 0 | 0 | 0 | 0 |  | 109.0721 | 0 | 22.1079
hydrogen production, gaseous, 30 bar, from PEM electrolysis, from Swiss solar PV/CH U | Ecological scarcity | UBP pt | No | hydrogen | [5 empty] | PEM | Solar PV (CH) |  |  | 0 |  | 0 | 0 | 0 | 4667.76 | 1384.595 | 0 | 1.2632 | 0 | 0 | 0 | 0 | 0 | 0 | 0 | 0 | 0 | 0 | 0 |  | 109.0721 | 0 | 22.1079
hydrogen production, gaseous, 30 bar, from PEM electrolysis, from Swiss hydropower/CH U | Ecological scarcity | UBP pt | No | hydrogen | [5 empty] | PEM | Hydro (CH) |  |  | 0 |  | 0 | 0 | 0 | 1045.44 | 1384.595 | 0 | 1.2632 | 0 | 0 | 0 | 0 | 0 | 0 | 0 | 0 | 0 | 0 | 0 |  | 109.0721 | 0 | 22.1079
hydrogen production, gaseous, 30 bar, from PEM electrolysis, from Danish wind turbines/DK U | Ecological scarcity | UBP pt | No | hydrogen | [5 empty] | PEM | Wind (DK) |  |  | 0 |  | 0 | 0 | 0 | 2146.5 | 1384.595 | 0 | 1.2632 | 0 | 0 | 0 | 0 | 0 | 0 | 0 | 0 | 0 | 0 | 0 |  | 109.0721 | 0 | 22.1079
hydrogen production, gaseous, 30 bar, from PEM electrolysis, from autonomous hybrid plant/MA U | Ecological scarcity | UBP pt | No | hydrogen | [5 empty] | PEM | PV + Wind (MA) |  |  | 0 |  | 0 | 0 | 0 | 1468.605 | 1979.6184 | 0 | 2.0487 | 0 | 0 | 0 | 0 | 0 | 0 | 0 | 0 | 7.6827 | 0 | 0 |  | 0 | 0 | 37.8992
hydrogen production, gaseous, 30 bar, from PEM electrolysis, from autonomous solar-powered plant/MA U | Ecological scarcity | UBP pt | No | hydrogen | [5 empty] | PEM | Solar PV (MA) |  |  | 0 |  | 0 | 0 | 0 | 3350.3994 | 1873.0435 | 0 | 1.9386 | 0 | 0 | 0 | 0 | 0 | 0 | 0 | 0 | 693.6733 | 0 | 0 |  | 0 | 0 | 37.8992
hydrogen production, gaseous, 30 bar, from PEM electrolysis, from autonomous wind-powered plant/MA U | Ecological scarcity | UBP pt | No | hydrogen | [5 empty] | PEM | Wind (MA) |  |  | 0 |  | 0 | 0 | 0 | 1004.8313 | 2315.5873 | 0 | 2.3964 | 0 | 0 | 0 | 0 | 0 | 0 | 0 | 0 | 0 | 0 | 0 |  | 0 | 0 | 37.8992
hydrogen production, gaseous, 20 bar, from AEC electrolysis, from grid electricity/CH U | Ecological scarcity | UBP pt | No | hydrogen | [5 empty] | AEC | grid |  |  | 0 |  | 0 | 0 | 0 | 26564.6976 | 810.3902 | 0 | 2.3597 | 0 | 0 | 0 | 0 | 0 | 0 | 0 | 0 | 10.9196 | 0 | 0 |  | 0 | 0.13592 | 22.1079
hydrogen production, gaseous, 20 bar, from AEC electrolysis, from renewable electricity/CH U | Ecological scarcity | UBP pt | No | hydrogen | [5 empty] | AEC | Renew (CH) |  |  | 0 |  | 0 | 0 | 0 | 4234.65 | 810.3902 | 0 | 2.3597 | 0 | 0 | 0 | 0 | 0 | 0 | 0 | 0 | 10.9196 | 0 | 0 |  | 0 | 0.13592 | 22.1079
hydrogen production, gaseous, 20 bar, from AEC electrolysis, from Swiss solar PV/CH U | Ecological scarcity | UBP pt | No | hydrogen | [5 empty] | AEC | Solar PV (CH) |  |  | 0 |  | 0 | 0 | 0 | 4477.592 | 810.3902 | 0 | 2.3597 | 0 | 0 | 0 | 0 | 0 | 0 | 0 | 0 | 10.9196 | 0 | 0 |  | 0 | 0.13592 | 22.1079
hydrogen production, gaseous, 20 bar, from AEC electrolysis, from Swiss hydropower/CH U | Ecological scarcity | UBP pt | No | hydrogen | [5 empty] | AEC | Hydro (CH) |  |  | 0 |  | 0 | 0 | 0 | 1002.848 | 810.3902 | 0 | 2.3597 | 0 | 0 | 0 | 0 | 0 | 0 | 0 | 0 | 10.9196 | 0 | 0 |  | 0 | 0.13592 | 22.1079
hydrogen production, gaseous, 20 bar, from AEC electrolysis, from Danish wind turbines/DK U | Ecological scarcity | UBP pt | No | hydrogen | [5 empty] | AEC | Wind (DK) |  |  | 0 |  | 0 | 0 | 0 | 2059.05 | 810.3902 | 0 | 2.3597 | 0 | 0 | 0 | 0 | 0 | 0 | 0 | 0 | 10.9196 | 0 | 0 |  | 0 | 0.24345 | 22.1079
hydrogen production, gaseous, 1 bar, from SOEC electrolysis, from grid electricity/CH U | Ecological scarcity | UBP pt | No | hydrogen | [5 empty] | SOEC | grid |  |  | 0 |  | 0 | 0 | 0 | 21692.7936 | 1431.7663 | 0 | 1.0915 | 0 | 0 | 0 | 0 | 0 | 0 | 0 | 0 | 0 | 0 | 0 |  | 0 | 0 | 22.1079
hydrogen production, gaseous, 1 bar, from SOEC electrolysis, with steam input, from grid electricity/CH U | Ecological scarcity | UBP pt | No | hydrogen | [5 empty] | SOEC | grid |  |  | 0 |  | 0 | 0 | 0 | 20000.448 | 1431.7663 | 0 | 1.0915 | 0 | 0 | 0 | 0 | 0 | 0 | 0 | 0 | 0 | 0 | 0 |  | 1731.2072 | 0 | 22.1079
hydrogen production, gaseous, 1 bar, from SOEC electrolysis, from renewable electricity/CH U | Ecological scarcity | UBP pt | No | hydrogen | [5 empty] | SOEC | Renew (CH) |  |  | 0 |  | 0 | 0 | 0 | 3458.025 | 1431.7663 | 0 | 1.0915 | 0 | 0 | 0 | 0 | 0 | 0 | 0 | 0 | 0 | 0 | 0 |  | 0 | 0 | 22.1079
hydrogen production, gaseous, 1 bar, from SOEC electrolysis, with steam input, from renewable electricity/CH U | Ecological scarcity | UBP pt | No | hydrogen | [5 empty] | SOEC | Renew (CH) |  |  | 0 |  | 0 | 0 | 0 | 3188.25 | 1431.7663 | 0 | 1.0915 | 0 | 0 | 0 | 0 | 0 | 0 | 0 | 0 | 0 | 0 | 0 |  | 1731.2072 | 0 | 22.1079
hydrogen production, gaseous, 1 bar, from SOEC electrolysis, from Swiss solar PV/CH U | Ecological scarcity | UBP pt | No | hydrogen | [5 empty] | SOEC | Solar PV (CH) |  |  | 0 |  | 0 | 0 | 0 | 3656.412 | 1431.7663 | 0 | 1.0915 | 0 | 0 | 0 | 0 | 0 | 0 | 0 | 0 | 0 | 0 | 0 |  | 0 | 0 | 22.1079
hydrogen production, gaseous, 1 bar, from SOEC electrolysis, from Swiss hydropower/CH U | Ecological scarcity | UBP pt | No | hydrogen | [5 empty] | SOEC | Hydro (CH) |  |  | 0 |  | 0 | 0 | 0 | 818.928 | 1431.7663 | 0 | 1.0915 | 0 | 0 | 0 | 0 | 0 | 0 | 0 | 0 | 0 | 0 | 0 |  | 0 | 0 | 22.1079
hydrogen production, gaseous, 1 bar, from SOEC electrolysis, from Danish wind turbines/DK U | Ecological scarcity | UBP pt | No | hydrogen | [5 empty] | SOEC | Wind (DK) |  |  | 0 |  | 0 | 0 | 0 | 1681.425 | 1431.7663 | 0 | 1.0915 | 0 | 0 | 0 | 0 | 0 | 0 | 0 | 0 | 0 | 0 | 0 |  | 0 | 0 | 22.1079
methane, from electrochemical methanation, with carbon from atmospheric CO2 capture/CH U | Ecological scarcity | UBP pt | No | SNG |  |  |  |  | electrochemical | PEM | grid | DAC |  | 0 |  | 2511.7968 | 0 | 0 | 0 | 0 | 0 | 0 | 0 | 0 | 14552.4001 | 0 | 0 | 0 | 0 | 0 | 29.9974 | 0 | 0 |  | 0 | 0.003074 | 0
methane, from electrochemical methanation, with carbon from atmospheric CO2 capture, from renewable electricity/CH U | Ecological scarcity | UBP pt | No | SNG |  |  |  |  | electrochemical | PEM | Renew (CH) | DAC |  | 0 |  | 2511.7968 | 0 | 0 | 0 | 0 | 0 | 0 | 0 | 0 | 2955.1313 | 0 | 0 | 0 | 0 | 0 | 29.9974 | 0 | 0 |  | 0 | 0.003074 | 0
methane, from electrochemical methanation, with carbon from atmospheric CO2 capture, hydrogen from autonomous hybrid plant/CH U | Ecological scarcity | UBP pt | No | SNG |  |  |  |  | electrochemical | PEM | PV + Wind (MA) | DAC |  | 0 |  | 2511.7968 | 0 | 0 | 0 | 0 | 0 | 0 | 0 | 0 | 0 | 0 | 2634.2335 | 0 | 0 | 0 | 29.9974 | 0 | 0 |  | 0 | 0.003074 | 0
methane, from electrochemical methanation, with carbon from atmospheric CO2 capture, hydrogen from autonomous solar-powered plant/CH U | Ecological scarcity | UBP pt | No | SNG |  |  |  |  | electrochemical | PEM | Solar PV (MA) | DAC |  | 0 |  | 2511.7968 | 0 | 0 | 0 | 0 | 0 | 0 | 0 | 0 | 0 | 0 | 3868.9892 | 0 | 0 | 0 | 29.9974 | 0 | 0 |  | 0 | 0.003074 | 0
methane, from electrochemical methanation, with carbon from atmospheric CO2 capture, hydrogen from autonomous wind-powered plant/CH U | Ecological scarcity | UBP pt | No | SNG |  |  |  |  | electrochemical | PEM | Wind (MA) | DAC |  | 0 |  | 2511.7968 | 0 | 0 | 0 | 0 | 0 | 0 | 0 | 0 | 0 | 0 | 2566.4327 | 0 | 0 | 0 | 29.9974 | 0 | 0 |  | 0 | 0.003074 | 0
methane, from electrochemical methanation, with carbon from atmospheric CO2 capture, electricity from Swiss solar PV/CH U | Ecological scarcity | UBP pt | No | SNG |  |  |  |  | electrochemical | PEM | Solar PV (CH) | DAC |  | 0 |  | 2511.7968 | 0 | 0 | 0 | 0 | 0 | 0 | 0 | 0 | 3081.3252 | 0 | 0 | 0 | 0 | 0 | 29.9974 | 0 | 0 |  | 0 | 0.003074 | 0
methane, from electrochemical methanation, with carbon from atmospheric CO2 capture, electricity from Swiss hydropower/CH U | Ecological scarcity | UBP pt | No | SNG |  |  |  |  | electrochemical | PEM | Hydro (CH) | DAC |  | 0 |  | 2511.7968 | 0 | 0 | 0 | 0 | 0 | 0 | 0 | 0 | 1276.51 | 0 | 0 | 0 | 0 | 0 | 29.9974 | 0 | 0 |  | 0 | 0.003074 | 0
methane, from electrochemical methanation, with carbon from atmospheric CO2 capture, hydrogen from Danish offshore wind turbines/CH U | Ecological scarcity | UBP pt | No | SNG |  |  |  |  | electrochemical | PEM | Wind (DK) | DAC |  | 0 |  | 2511.7968 | 0 | 0 | 0 | 0 | 0 | 0 | 0 | 0 | 0 | 0 | 2521.4281 | 0 | 0 | 0 | 29.9974 | 0 | 0 |  | 0 | 0.003074 | 0
methane, from electrochemical methanation, with carbon from cement plant/CH U | Ecological scarcity | UBP pt | No | SNG |  |  |  |  | electrochemical | PEM | grid | Cement |  | 0 |  | 789.4357 | 0 | 0 | 0 | 0 | 0 | 0 | 0 | 0 | 14552.4001 | 0 | 0 | 0 | 0 | 0 | 29.9974 | 0 | 0 |  | 0 | 0.003074 | 0
methane, from electrochemical methanation, with carbon from municipal waste incineration plant/CH U | Ecological scarcity | UBP pt | No | SNG |  |  |  |  | electrochemical | PEM | grid | MSWI |  | 0 |  | 870.185 | 0 | 0 | 0 | 0 | 0 | 0 | 0 | 0 | 14552.4001 | 0 | 0 | 0 | 0 | 0 | 29.9974 | 0 | 0 |  | 0 | 0.003074 | 0
methane, from biological methanation, with carbon from atmospheric CO2 capture/CH U | Ecological scarcity | UBP pt | No | SNG |  |  |  |  | biological | PEM | grid | DAC |  | 0 |  | 2511.7968 | 0 | 0 | 794.8896 | 0 | 0 | 1730.8783 | 0 | 0 | 14604.978 | 0 | 0 | 0 | 0 | 0 | 5.0501 | 0 | 0 |  | 0 | 0.05965 | 0
methane, from biological methanation, with carbon from atmospheric CO2 capture, from renewable electricity/CH U | Ecological scarcity | UBP pt | No | SNG |  |  |  |  | biological | PEM | Renew (CH) | DAC |  | 0 |  | 2511.7968 | 0 | 0 | 794.8896 | 0 | 0 | 1730.8783 | 0 | 0 | 2965.8082 | 0 | 0 | 0 | 0 | 0 | 5.0501 | 0 | 0 |  | 0 | 0.05965 | 0
methane, from biological methanation, with carbon from atmospheric CO2 capture, hydrogen from autonomous hybrid plant/CH U | Ecological scarcity | UBP pt | No | SNG |  |  |  |  | biological | PEM | PV + Wind (MA) | DAC |  | 0 |  | 2511.7968 | 0 | 0 | 794.8896 | 0 | 0 | 1730.8783 | 0 | 0 | 0 | 0 | 2643.7511 | 0 | 0 | 0 | 5.0501 | 0 | 0 |  | 0 | 0.05965 | 0
methane, from biological methanation, with carbon from atmospheric CO2 capture, hydrogen from autonomous solar-powered plant/CH U | Ecological scarcity | UBP pt | No | SNG |  |  |  |  | biological | PEM | Solar PV (MA) | DAC |  | 0 |  | 2511.7968 | 0 | 0 | 794.8896 | 0 | 0 | 1730.8783 | 0 | 0 | 0 | 0 | 3882.9679 | 0 | 0 | 0 | 5.0501 | 0 | 0 |  | 0 | 0.05965 | 0
methane, from biological methanation, with carbon from atmospheric CO2 capture, hydrogen from autonomous wind-powered plant/CH U | Ecological scarcity | UBP pt | No | SNG |  |  |  |  | biological | PEM | Wind (MA) | DAC |  | 0 |  | 2511.7968 | 0 | 0 | 794.8896 | 0 | 0 | 1730.8783 | 0 | 0 | 0 | 0 | 2575.7052 | 0 | 0 | 0 | 5.0501 | 0 | 0 |  | 0 | 0.05965 | 0
methane, from biological methanation, with carbon from atmospheric CO2 capture, electricity from Swiss solar PV/CH U | Ecological scarcity | UBP pt | No | SNG |  |  |  |  | biological | PEM | Solar PV (CH) | DAC |  | 0 |  | 2511.7968 | 0 | 0 | 794.8896 | 0 | 0 | 1730.8783 | 0 | 0 | 3092.4581 | 0 | 0 | 0 | 0 | 0 | 5.0501 | 0 | 0 |  | 0 | 0.05965 | 0
methane, from biological methanation, with carbon from atmospheric CO2 capture, electricity from Swiss hydropower/CH U | Ecological scarcity | UBP pt | No | SNG |  |  |  |  | biological | PEM | Hydro (CH) | DAC |  | 0 |  | 2511.7968 | 0 | 0 | 794.8896 | 0 | 0 | 1730.8783 | 0 | 0 | 1281.122 | 0 | 0 | 0 | 0 | 0 | 5.0501 | 0 | 0 |  | 0 | 0.05965 | 0
methane, from biological methanation, with carbon from atmospheric CO2 capture, hydrogen from Danish offshore wind turbines/CH U | Ecological scarcity | UBP pt | No | SNG |  |  |  |  | biological | PEM | Wind (DK) | DAC |  | 0 |  | 2511.7968 | 0 | 0 | 794.8896 | 0 | 0 | 1730.8783 | 0 | 0 | 0 | 0 | 2530.538 | 0 | 0 | 0 | 5.0501 | 0 | 0 |  | 0 | 0.05965 | 0
methane, from biological methanation, with carbon from cement plant/CH U | Ecological scarcity | UBP pt | No | SNG |  |  |  |  | biological | PEM | grid | Cement |  | 0 |  | 789.4357 | 0 | 0 | 794.8896 | 0 | 0 | 1730.8783 | 0 | 0 | 14604.978 | 0 | 0 | 0 | 0 | 0 | 5.0501 | 0 | 0 |  | 0 | 0.05965 | 0
methane, from biological methanation, with carbon from municipal waste incineration plant/CH U | Ecological scarcity | UBP pt | No | SNG |  |  |  |  | biological | PEM | grid | MSWI |  | 0 |  | 870.185 | 0 | 0 | 794.8896 | 0 | 0 | 1730.8783 | 0 | 0 | 14604.978 | 0 | 0 | 0 | 0 | 0 | 5.0501 | 0 | 0 |  | 0 | 0.05965 | 0
carbon dioxide, captured at cement production plant, for subsequent reuse/CH U | Ecological scarcity | UBP pt | No | CO2 | [6 empty] | grid | Cement |  | 0 |  | 0 | 0 | 0 | 3.5385 | 0 | 320.85 | 0 | 0 | 0 | 0 | 0 | 0 | 0 | 0 | 0 | 70.8157 | 0 | 0 |  | 396.1339 | 0.14694 | 0
methanol distillation, hydrogen from electrolysis, CO2 from DAC/CH U | Ecological scarcity | UBP pt | No | methanol | [5 empty] | PEM | grid | DAC |  | 0 |  | 0 | 0 | 0 | 0 | 0 | 0 | 201.8139 | 0 | 0 | 0 | 0 | 0 | 0 | 7917.9242 | 0 | 109.467 | 0 | 0 |  | 379.9038 | 0 | 0
methanol synthesis, hydrogen from electrolysis, CO2 from DAC/CH U | Ecological scarcity | UBP pt | No | [10 empty] | 0 |  | 1543.6133 | 0 | 0 | 155.3368 | 0 | 0 | 179.7209 | 0 | 0 | 5929.6211 | 0 | 0 | 0 | 0 | 0 | 109.6308 | 0 | 0 |  | 0 | 0.0011615 | 0
methanol distillation, hydrogen from electrolysis using renewable electricity, CO2 from DAC/CH U | Ecological scarcity | UBP pt | No | methanol | [5 empty] | PEM | Renew (CH) | DAC |  | 0 |  | 0 | 0 | 0 | 0 | 0 | 0 | 201.8139 | 0 | 0 | 0 | 0 | 0 | 0 | 3061.8469 | 0 | 109.467 | 0 | 0 |  | 379.9038 | 0 | 0
methanol synthesis, hydrogen from electrolysis using renewable electricity, CO2 from DAC/CH U | Ecological scarcity | UBP pt | No | [10 empty] | 0 |  | 1543.6133 | 0 | 0 | 24.7621 | 0 | 0 | 179.7209 | 0 | 0 | 1204.1181 | 0 | 0 | 0 | 0 | 0 | 109.6308 | 0 | 0 |  | 0 | 0.0011615 | 0
methanol distillation, hydrogen from autonomous hybrid plant, CO2 from DAC/CH U | Ecological scarcity | UBP pt | No | methanol | [5 empty] | PEM | PV + Wind (MA) | DAC |  | 0 |  | 0 | 0 | 0 | 0 | 0 | 0 | 201.8139 | 0 | 0 | 0 | 0 | 0 | 0 | 3061.666 | 0 | 109.467 | 0 | 0 |  | 379.9038 | 0 | 0
methanol synthesis, hydrogen from autonomous hybrid plant, CO2 from DAC/CH U | Ecological scarcity | UBP pt | No | [10 empty] | 0 |  | 1543.6133 | 0 | 0 | 155.3368 | 0 | 0 | 179.7209 | 0 | 0 | 0 | 0 | 1073.3629 | 0 | 0 | 0 | 109.6308 | 0 | 0 |  | 0 | 0.0011615 | 0
methanol distillation, hydrogen from autonomous solar-powered plant, CO2 from DAC/CH U | Ecological scarcity | UBP pt | No | methanol | [5 empty] | PEM | Solar PV (MA) | DAC |  | 0 |  | 0 | 0 | 0 | 0 | 0 | 0 | 201.8139 | 0 | 0 | 0 | 0 | 0 | 0 | 3564.788 | 0 | 109.467 | 0 | 0 |  | 379.9038 | 0 | 0
methanol synthesis, hydrogen from autonomous solar-powered plant, CO2 from DAC/CH U | Ecological scarcity | UBP pt | No | [10 empty] | 0 |  | 1543.6133 | 0 | 0 | 155.3368 | 0 | 0 | 179.7209 | 0 | 0 | 0 | 0 | 1576.485 | 0 | 0 | 0 | 109.6308 | 0 | 0 |  | 0 | 0.0011615 | 0
methanol distillation, hydrogen from autonomous wind-powered plant, CO2 from DAC/CH U | Ecological scarcity | UBP pt | No | methanol | [5 empty] | PEM | Wind (MA) | DAC |  | 0 |  | 0 | 0 | 0 | 0 | 0 | 0 | 201.8139 | 0 | 0 | 0 | 0 | 0 | 0 | 3034.0394 | 0 | 109.467 | 0 | 0 |  | 379.9038 | 0 | 0
methanol synthesis, hydrogen from autonomous wind-powered plant, CO2 from DAC/CH U | Ecological scarcity | UBP pt | No | [10 empty] | 0 |  | 1543.6133 | 0 | 0 | 155.3368 | 0 | 0 | 179.7209 | 0 | 0 | 0 | 0 | 1045.7363 | 0 | 0 | 0 | 109.6308 | 0 | 0 |  | 0 | 0.0011615 | 0
methanol distillation, hydrogen from electrolysis using Swiss solar PV, CO2 from DAC/CH U | Ecological scarcity | UBP pt | No | methanol | [5 empty] | PEM | Solar PV (CH) | DAC |  | 0 |  | 0 | 0 | 0 | 0 | 0 | 0 | 201.8139 | 0 | 0 | 0 | 0 | 0 | 0 | 3243.841 | 0 | 109.467 | 0 | 0 |  | 379.9038 | 0 | 0
methanol synthesis, hydrogen from electrolysis using Swiss solar PV, CO2 from DAC/CH U | Ecological scarcity | UBP pt | No | [10 empty] | 0 |  | 1543.6133 | 0 | 0 | 155.3368 | 0 | 0 | 179.7209 | 0 | 0 | 1255.538 | 0 | 0 | 0 | 0 | 0 | 109.6308 | 0 | 0 |  | 0 | 0.0011615 | 0
methanol distillation, hydrogen from electrolysis using Swiss hydropower, CO2 from DAC/CH U | Ecological scarcity | UBP pt | No | methanol | [5 empty] | PEM | Hydro (CH) | DAC |  | 0 |  | 0 | 0 | 0 | 0 | 0 | 0 | 201.8139 | 0 | 0 | 0 | 0 | 0 | 0 | 2508.4386 | 0 | 109.467 | 0 | 0 |  | 379.9038 | 0 | 0
methanol synthesis, hydrogen from electrolysis using Swiss hydropower, CO2 from DAC/CH U | Ecological scarcity | UBP pt | No | [10 empty] | 0 |  | 1543.6133 | 0 | 0 | 155.3368 | 0 | 0 | 179.7209 | 0 | 0 | 520.1355 | 0 | 0 | 0 | 0 | 0 | 109.6308 | 0 | 0 |  | 0 | 0.0011615 | 0
methanol distillation, hydrogen from electrolysis using Danish offshore wind turbines, CO2 from DAC/CH U | Ecological scarcity | UBP pt | No | methanol | [5 empty] | PEM | Wind (DK) | DAC |  | 0 |  | 0 | 0 | 0 | 0 | 0 | 0 | 201.8139 | 0 | 0 | 0 | 0 | 0 | 0 | 3015.7015 | 0 | 109.467 | 0 | 0 |  | 379.9038 | 0 | 0
methanol synthesis, hydrogen from electrolysis using Danish offshore wind turbines, CO2 from DAC/CH U | Ecological scarcity | UBP pt | No | [10 empty] | 0 |  | 1543.6133 | 0 | 0 | 155.3368 | 0 | 0 | 179.7209 | 0 | 0 | 0 | 0 | 1027.3984 | 0 | 0 | 0 | 109.6308 | 0 | 0 |  | 0 | 0.0011615 | 0
methanol distillation, hydrogen from electrolysis, CO2 from MSWI/CH U | Ecological scarcity | UBP pt | No | methanol | [5 empty] | PEM | grid | DAC |  | 0 |  | 0 | 0 | 0 | 0 | 0 | 193.4413 | 201.8139 | 0 | 0 | 0 | 0 | 0 | 0 | 6909.0791 | 0 | 109.467 | 0 | 0 |  | 379.9038 | 0 | 0
methanol synthesis, hydrogen from electrolysis, CO2 from MSWI/CH U | Ecological scarcity | UBP pt | No | [10 empty] | 0 |  | 534.7682 | 0 | 0 | 155.3368 | 0 | 0 | 179.7209 | 0 | 0 | 5929.6211 | 0 | 0 | 0 | 0 | 0 | 109.6308 | 0 | 0 |  | 0 | 0.0011615 | 0
methanol distillation, hydrogen from electrolysis, CO2 from cement plant/CH U | Ecological scarcity | UBP pt | No | methanol | [5 empty] | PEM | grid | DAC |  | 0 |  | 0 | 0 | 0 | 0 | 0 | 379.4425 | 201.8139 | 0 | 0 | 0 | 0 | 0 | 0 | 6859.4551 | 0 | 109.467 | 0 | 0 |  | 379.9038 | 0 | 0
methanol synthesis, hydrogen from electrolysis, CO2 from cement plant/CH U | Ecological scarcity | UBP pt | No | [10 empty] | 0 |  | 485.1441 | 0 | 0 | 155.3368 | 0 | 0 | 179.7209 | 0 | 0 | 5929.6211 | 0 | 0 | 0 | 0 | 0 | 109.6308 | 0 | 0 |  | 0 | 0.0011615 | 0
methanol production facility, construction/RER U | Ecological scarcity | UBP pt | No | [10 empty] | 0 |  | 0 | 0 | 0 | 0 | 0 | 0 | 0 | 0 | 0 | 0 | 0 | 0 | 0 | 0 | 0 | 6.1401 | 0 | 0 |  | 0 | 0.049193 | 0
carbon dioxide, captured from atmosphere, with a sorbent-based direct air capture system, 100ktCO2/CH U | Ecological scarcity | UBP pt | No | CO2 | [6 empty] | grid | DAC |  | 0 |  | 0 | 0 | 0 | 256.416 | 0 | 0 | 7.5064 | 0 | 0 | 0 | 0 | 0 | 0 | 0 | 0 | 65.0658 | 0 | 0 |  | 584.2824 | 0.1102 | 0
carbon dioxide, captured from atmosphere, using renewable electricity mix | Ecological scarcity | UBP pt | No | CO2 | [6 empty] | Renew (CH) | DAC |  | 0 |  | 0 | 0 | 0 | 256.416 | 0 | 0 | 7.5064 | 0 | 0 | 0 | 0 | 0 | 0 | 0 | 0 | 65.0658 | 0 | 0 |  | 584.2824 | 0.1102 | 0
hydrogen production, gaseous, 100 bar, from methane pyrolysis/CH U | Ecological scarcity | UBP pt | No | hydrogen | [5 empty] | Pyrolysis | NG |  |  | 0 |  | 0 | 0 | 0 | 3707.7754 | 0 | 7750 | 0 | 0 | 0 | 0 | 0 | 0 | 0 | 0 | 0 | 10888.373 | 0 | 0 |  | 0 | 1.3488 | 0
hydrogen production, gaseous, 100 bar, from pyrolysis of liquefied natural gas/CH U | Ecological scarcity | UBP pt | No | hydrogen | [5 empty] | Pyrolysis | LNG |  |  | 0 |  | 0 | 0 | 0 | 3707.7754 | 0 | 7750 | 0 | 0 | 0 | 0 | 0 | 0 | 0 | 0 | 0 | 13031.7777 | 0 | 0 |  | 0 | 1.3488 | 0
carbon dioxide, captured at municipal solid waste incineration plant, for subsequent reuse/CH U | Ecological scarcity | UBP pt | No | CO2 | [6 empty] | grid | MSWI |  | 0 |  | 0 | 0 | 0 | 51.2832 | 0 | 264.8 | 0 | 0 | 0 | 0 | 0 | 0 | 0 | 0 | 0 | 71.0426 | 0 | 0 |  | 421.9817 | 0.15428 | 0

## CED - non-renewable
[15 empty] | hydrogen supply, distributed by pipeline, produced by Electrolysis, AEC using water and electricity from grid/CH U | hydrogen supply, distributed by truck, produced by Electrolysis, AEC using water and electricity from grid/CH U | hydrogen supply, distributed by pipeline, produced by Electrolysis, PEM using water and electricity from grid/CH U | hydrogen supply, distributed by truck, produced by Electrolysis, PEM using water and electricity from grid/CH U | hydrogen supply, distributed by pipeline, produced by Electrolysis, SOEC using water and electricity from grid/CH U | hydrogen supply, distributed by truck, produced by Electrolysis, SOEC using water and electricity from grid/CH U | hydrogen supply, distributed by pipeline, produced by Electrolysis, SOEC with steam input using water and electricity from grid/CH U | hydrogen supply, distributed by truck, produced by Electrolysis, SOEC with steam input using water and electricity from grid/CH U | hydrogen supply, distributed by pipeline, produced by Electrolysis, AEC using water and electricity from Renewables mix (CH)/CH U | hydrogen supply, distributed by pipeline, produced by Electrolysis, PEM using water and electricity from Renewables mix (CH)/CH U | hydrogen supply, distributed by pipeline, produced by Electrolysis, SOEC using water and electricity from Renewables mix (CH)/CH U | hydrogen supply, distributed by pipeline, produced by Electrolysis, PEM using water and electricity from Solar PV + Wind (MA)/CH U | hydrogen supply, distributed by pipeline, produced by Electrolysis, PEM using water and electricity from Solar PV (MA)/CH U | hydrogen supply, distributed by pipeline, produced by Electrolysis, PEM using water and electricity from Wind (MA)/CH U | hydrogen supply, distributed by pipeline, produced by Electrolysis, PEM using water and electricity from Solar PV (CH)/CH U | hydrogen supply, distributed by pipeline, produced by Electrolysis, PEM using water and electricity from Hydro (CH)/CH U | hydrogen supply, distributed by pipeline, produced by Electrolysis, PEM using water and electricity from Wind (DK)/CH U | hydrogen supply, distributed by pipeline, produced by Steam Methane Reforming using natural gas from Switzerland/CH U | hydrogen supply, distributed by pipeline, produced by Auto-thermal reforming using natural gas from Switzerland/CH U | hydrogen supply, distributed by pipeline, produced by Steam Methane Reforming, with CCS using natural gas from Switzerland/CH U | hydrogen supply, distributed by pipeline, produced by Auto-thermal reforming, with CCS using natural gas from Switzerland/CH U | hydrogen supply, distributed by pipeline, produced by Pyrolysis using natural gas from Switzerland/CH U | hydrogen supply, distributed by pipeline, produced by Steam Methane Reforming using liquefied natural gas from Algeria/CH U | hydrogen supply, distributed by pipeline, produced by Steam Methane Reforming, with CCS using liquefied natural gas from Algeria/CH U | hydrogen supply, distributed by pipeline, produced by Pyrolysis using liquefied natural gas from Algeria/CH U | heat, residential, by combustion of hydrogen using boiler, distributed by pipeline, produced by Electrolysis, AEC using water and electricity from grid/CH U | heat, residential, by combustion of hydrogen using CHP, allocated by exergy, distributed by pipeline, produced by Electrolysis, AEC using water and electricity from grid/CH U | heat, residential, by conversion of hydrogen using fuel cell, PEM, allocated by exergy, distributed by pipeline, produced by Electrolysis, AEC using water and electricity from grid/CH U | heat, residential, by conversion of hydrogen using fuel cell, SOFC, allocated by exergy, distributed by pipeline, produced by Electrolysis, AEC using water and electricity from grid/CH U | heat, residential, by combustion of hydrogen using boiler, distributed by truck, produced by Electrolysis, AEC using water and electricity from grid/CH U | heat, residential, by combustion of hydrogen using CHP, allocated by exergy, distributed by truck, produced by Electrolysis, AEC using water and electricity from grid/CH U | heat, residential, by conversion of hydrogen using fuel cell, PEM, allocated by exergy, distributed by truck, produced by Electrolysis, AEC using water and electricity from grid/CH U | heat, residential, by conversion of hydrogen using fuel cell, SOFC, allocated by exergy, distributed by truck, produced by Electrolysis, AEC using water and electricity from grid/CH U | heat, residential, by combustion of hydrogen using boiler, distributed by pipeline, produced by Electrolysis, PEM using water and electricity from grid/CH U | heat, residential, by combustion of hydrogen using CHP, allocated by exergy, distributed by pipeline, produced by Electrolysis, PEM using water and electricity from grid/CH U | heat, residential, by conversion of hydrogen using fuel cell, PEM, allocated by exergy, distributed by pipeline, produced by Electrolysis, PEM using water and electricity from grid/CH U | heat, residential, by conversion of hydrogen using fuel cell, SOFC, allocated by exergy, distributed by pipeline, produced by Electrolysis, PEM using water and electricity from grid/CH U | heat, residential, by combustion of hydrogen using boiler, distributed by truck, produced by Electrolysis, PEM using water and electricity from grid/CH U | heat, residential, by combustion of hydrogen using CHP, allocated by exergy, distributed by truck, produced by Electrolysis, PEM using water and electricity from grid/CH U | heat, residential, by conversion of hydrogen using fuel cell, PEM, allocated by exergy, distributed by truck, produced by Electrolysis, PEM using water and electricity from grid/CH U | heat, residential, by conversion of hydrogen using fuel cell, SOFC, allocated by exergy, distributed by truck, produced by Electrolysis, PEM using water and electricity from grid/CH U | heat, residential, by combustion of hydrogen using boiler, distributed by pipeline, produced by Electrolysis, SOEC using water and electricity from grid/CH U | heat, residential, by combustion of hydrogen using CHP, allocated by exergy, distributed by pipeline, produced by Electrolysis, SOEC using water and electricity from grid/CH U | heat, residential, by conversion of hydrogen using fuel cell, PEM, allocated by exergy, distributed by pipeline, produced by Electrolysis, SOEC using water and electricity from grid/CH U | heat, residential, by conversion of hydrogen using fuel cell, SOFC, allocated by exergy, distributed by pipeline, produced by Electrolysis, SOEC using water and electricity from grid/CH U | heat, residential, by combustion of hydrogen using boiler, distributed by truck, produced by Electrolysis, SOEC using water and electricity from grid/CH U | heat, residential, by combustion of hydrogen using CHP, allocated by exergy, distributed by truck, produced by Electrolysis, SOEC using water and electricity from grid/CH U | heat, residential, by conversion of hydrogen using fuel cell, PEM, allocated by exergy, distributed by truck, produced by Electrolysis, SOEC using water and electricity from grid/CH U | heat, residential, by conversion of hydrogen using fuel cell, SOFC, allocated by exergy, distributed by truck, produced by Electrolysis, SOEC using water and electricity from grid/CH U | heat, residential, by combustion of hydrogen using boiler, distributed by pipeline, produced by Electrolysis, SOEC with steam input using water and electricity from grid/CH U | heat, residential, by combustion of hydrogen using CHP, allocated by exergy, distributed by pipeline, produced by Electrolysis, SOEC with steam input using water and electricity from grid/CH U | heat, residential, by conversion of hydrogen using fuel cell, PEM, allocated by exergy, distributed by pipeline, produced by Electrolysis, SOEC with steam input using water and electricity from grid/CH U | heat, residential, by conversion of hydrogen using fuel cell, SOFC, allocated by exergy, distributed by pipeline, produced by Electrolysis, SOEC with steam input using water and electricity from grid/CH U | heat, residential, by combustion of hydrogen using boiler, distributed by truck, produced by Electrolysis, SOEC with steam input using water and electricity from grid/CH U | heat, residential, by combustion of hydrogen using CHP, allocated by exergy, distributed by truck, produced by Electrolysis, SOEC with steam input using water and electricity from grid/CH U | heat, residential, by conversion of hydrogen using fuel cell, PEM, allocated by exergy, distributed by truck, produced by Electrolysis, SOEC with steam input using water and electricity from grid/CH U | heat, residential, by conversion of hydrogen using fuel cell, SOFC, allocated by exergy, distributed by truck, produced by Electrolysis, SOEC with steam input using water and electricity from grid/CH U | heat, residential, by combustion of hydrogen using boiler, distributed by pipeline, produced by Electrolysis, AEC using water and electricity from Renewables mix (CH)/CH U | heat, residential, by combustion of hydrogen using CHP, allocated by exergy, distributed by pipeline, produced by Electrolysis, AEC using water and electricity from Renewables mix (CH)/CH U | heat, residential, by conversion of hydrogen using fuel cell, PEM, allocated by exergy, distributed by pipeline, produced by Electrolysis, AEC using water and electricity from Renewables mix (CH)/CH U | heat, residential, by conversion of hydrogen using fuel cell, SOFC, allocated by exergy, distributed by pipeline, produced by Electrolysis, AEC using water and electricity from Renewables mix (CH)/CH U | heat, residential, by combustion of hydrogen using boiler, distributed by pipeline, produced by Electrolysis, PEM using water and electricity from Renewables mix (CH)/CH U | heat, residential, by combustion of hydrogen using CHP, allocated by exergy, distributed by pipeline, produced by Electrolysis, PEM using water and electricity from Renewables mix (CH)/CH U | heat, residential, by conversion of hydrogen using fuel cell, PEM, allocated by exergy, distributed by pipeline, produced by Electrolysis, PEM using water and electricity from Renewables mix (CH)/CH U | heat, residential, by conversion of hydrogen using fuel cell, SOFC, allocated by exergy, distributed by pipeline, produced by Electrolysis, PEM using water and electricity from Renewables mix (CH)/CH U | heat, residential, by combustion of hydrogen using boiler, distributed by pipeline, produced by Electrolysis, SOEC using water and electricity from Renewables mix (CH)/CH U | heat, residential, by combustion of hydrogen using CHP, allocated by exergy, distributed by pipeline, produced by Electrolysis, SOEC using water and electricity from Renewables mix (CH)/CH U | heat, residential, by conversion of hydrogen using fuel cell, PEM, allocated by exergy, distributed by pipeline, produced by Electrolysis, SOEC using water and electricity from Renewables mix (CH)/CH U | heat, residential, by conversion of hydrogen using fuel cell, SOFC, allocated by exergy, distributed by pipeline, produced by Electrolysis, SOEC using water and electricity from Renewables mix (CH)/CH U | heat, residential, by combustion of hydrogen using boiler, distributed by pipeline, produced by Electrolysis, PEM using water and electricity from Solar PV + Wind (MA)/CH U | heat, residential, by combustion of hydrogen using CHP, allocated by exergy, distributed by pipeline, produced by Electrolysis, PEM using water and electricity from Solar PV + Wind (MA)/CH U | heat, residential, by conversion of hydrogen using fuel cell, PEM, allocated by exergy, distributed by pipeline, produced by Electrolysis, PEM using water and electricity from Solar PV + Wind (MA)/CH U | heat, residential, by conversion of hydrogen using fuel cell, SOFC, allocated by exergy, distributed by pipeline, produced by Electrolysis, PEM using water and electricity from Solar PV + Wind (MA)/CH U | heat, residential, by combustion of hydrogen using boiler, distributed by pipeline, produced by Electrolysis, PEM using water and electricity from Solar PV (MA)/CH U | heat, residential, by combustion of hydrogen using CHP, allocated by exergy, distributed by pipeline, produced by Electrolysis, PEM using water and electricity from Solar PV (MA)/CH U | heat, residential, by conversion of hydrogen using fuel cell, PEM, allocated by exergy, distributed by pipeline, produced by Electrolysis, PEM using water and electricity from Solar PV (MA)/CH U | heat, residential, by conversion of hydrogen using fuel cell, SOFC, allocated by exergy, distributed by pipeline, produced by Electrolysis, PEM using water and electricity from Solar PV (MA)/CH U | heat, residential, by combustion of hydrogen using boiler, distributed by pipeline, produced by Electrolysis, PEM using water and electricity from Wind (MA)/CH U | heat, residential, by combustion of hydrogen using CHP, allocated by exergy, distributed by pipeline, produced by Electrolysis, PEM using water and electricity from Wind (MA)/CH U | heat, residential, by conversion of hydrogen using fuel cell, PEM, allocated by exergy, distributed by pipeline, produced by Electrolysis, PEM using water and electricity from Wind (MA)/CH U | heat, residential, by conversion of hydrogen using fuel cell, SOFC, allocated by exergy, distributed by pipeline, produced by Electrolysis, PEM using water and electricity from Wind (MA)/CH U | heat, residential, by combustion of hydrogen using boiler, distributed by pipeline, produced by Electrolysis, PEM using water and electricity from Solar PV (CH)/CH U | heat, residential, by combustion of hydrogen using CHP, allocated by exergy, distributed by pipeline, produced by Electrolysis, PEM using water and electricity from Solar PV (CH)/CH U | heat, residential, by conversion of hydrogen using fuel cell, PEM, allocated by exergy, distributed by pipeline, produced by Electrolysis, PEM using water and electricity from Solar PV (CH)/CH U | heat, residential, by conversion of hydrogen using fuel cell, SOFC, allocated by exergy, distributed by pipeline, produced by Electrolysis, PEM using water and electricity from Solar PV (CH)/CH U | heat, residential, by combustion of hydrogen using boiler, distributed by pipeline, produced by Electrolysis, PEM using water and electricity from Hydro (CH)/CH U | heat, residential, by combustion of hydrogen using CHP, allocated by exergy, distributed by pipeline, produced by Electrolysis, PEM using water and electricity from Hydro (CH)/CH U | heat, residential, by conversion of hydrogen using fuel cell, PEM, allocated by exergy, distributed by pipeline, produced by Electrolysis, PEM using water and electricity from Hydro (CH)/CH U | heat, residential, by conversion of hydrogen using fuel cell, SOFC, allocated by exergy, distributed by pipeline, produced by Electrolysis, PEM using water and electricity from Hydro (CH)/CH U | heat, residential, by combustion of hydrogen using boiler, distributed by pipeline, produced by Electrolysis, PEM using water and electricity from Wind (DK)/CH U | heat, residential, by combustion of hydrogen using CHP, allocated by exergy, distributed by pipeline, produced by Electrolysis, PEM using water and electricity from Wind (DK)/CH U | heat, residential, by conversion of hydrogen using fuel cell, PEM, allocated by exergy, distributed by pipeline, produced by Electrolysis, PEM using water and electricity from Wind (DK)/CH U | heat, residential, by conversion of hydrogen using fuel cell, SOFC, allocated by exergy, distributed by pipeline, produced by Electrolysis, PEM using water and electricity from Wind (DK)/CH U | heat, residential, by combustion of hydrogen using boiler, distributed by pipeline, produced by Steam Methane Reforming using natural gas from Switzerland/CH U | heat, residential, by combustion of hydrogen using CHP, allocated by exergy, distributed by pipeline, produced by Steam Methane Reforming using natural gas from Switzerland/CH U | heat, residential, by conversion of hydrogen using fuel cell, PEM, allocated by exergy, distributed by pipeline, produced by Steam Methane Reforming using natural gas from Switzerland/CH U | heat, residential, by conversion of hydrogen using fuel cell, SOFC, allocated by exergy, distributed by pipeline, produced by Steam Methane Reforming using natural gas from Switzerland/CH U | heat, residential, by combustion of hydrogen using boiler, distributed by pipeline, produced by Auto-thermal reforming using natural gas from Switzerland/CH U | heat, residential, by combustion of hydrogen using CHP, allocated by exergy, distributed by pipeline, produced by Auto-thermal reforming using natural gas from Switzerland/CH U | heat, residential, by conversion of hydrogen using fuel cell, PEM, allocated by exergy, distributed by pipeline, produced by Auto-thermal reforming using natural gas from Switzerland/CH U | heat, residential, by conversion of hydrogen using fuel cell, SOFC, allocated by exergy, distributed by pipeline, produced by Auto-thermal reforming using natural gas from Switzerland/CH U | heat, residential, by combustion of hydrogen using boiler, distributed by pipeline, produced by Steam Methane Reforming, with CCS using natural gas from Switzerland/CH U | heat, residential, by combustion of hydrogen using CHP, allocated by exergy, distributed by pipeline, produced by Steam Methane Reforming, with CCS using natural gas from Switzerland/CH U | heat, residential, by conversion of hydrogen using fuel cell, PEM, allocated by exergy, distributed by pipeline, produced by Steam Methane Reforming, with CCS using natural gas from Switzerland/CH U | heat, residential, by conversion of hydrogen using fuel cell, SOFC, allocated by exergy, distributed by pipeline, produced by Steam Methane Reforming, with CCS using natural gas from Switzerland/CH U | heat, residential, by combustion of hydrogen using boiler, distributed by pipeline, produced by Auto-thermal reforming, with CCS using natural gas from Switzerland/CH U | heat, residential, by combustion of hydrogen using CHP, allocated by exergy, distributed by pipeline, produced by Auto-thermal reforming, with CCS using natural gas from Switzerland/CH U | heat, residential, by conversion of hydrogen using fuel cell, PEM, allocated by exergy, distributed by pipeline, produced by Auto-thermal reforming, with CCS using natural gas from Switzerland/CH U | heat, residential, by conversion of hydrogen using fuel cell, SOFC, allocated by exergy, distributed by pipeline, produced by Auto-thermal reforming, with CCS using natural gas from Switzerland/CH U | heat, residential, by combustion of hydrogen using boiler, distributed by pipeline, produced by Pyrolysis using natural gas from Switzerland/CH U | heat, residential, by combustion of hydrogen using CHP, allocated by exergy, distributed by pipeline, produced by Pyrolysis using natural gas from Switzerland/CH U | heat, residential, by conversion of hydrogen using fuel cell, PEM, allocated by exergy, distributed by pipeline, produced by Pyrolysis using natural gas from Switzerland/CH U | heat, residential, by conversion of hydrogen using fuel cell, SOFC, allocated by exergy, distributed by pipeline, produced by Pyrolysis using natural gas from Switzerland/CH U | heat, residential, by combustion of hydrogen using boiler, distributed by pipeline, produced by Pyrolysis using liquefied natural gas from Algeria/CH U | heat, residential, by combustion of hydrogen using CHP, allocated by exergy, distributed by pipeline, produced by Pyrolysis using liquefied natural gas from Algeria/CH U | heat, residential, by conversion of hydrogen using fuel cell, PEM, allocated by exergy, distributed by pipeline, produced by Pyrolysis using liquefied natural gas from Algeria/CH U | heat, residential, by conversion of hydrogen using fuel cell, SOFC, allocated by exergy, distributed by pipeline, produced by Pyrolysis using liquefied natural gas from Algeria/CH U | heat, residential, by combustion of hydrogen using boiler, distributed by pipeline, produced by Steam Methane Reforming using liquefied natural gas from Algeria/CH U | heat, residential, by combustion of hydrogen using CHP, allocated by exergy, distributed by pipeline, produced by Steam Methane Reforming using liquefied natural gas from Algeria/CH U | heat, residential, by conversion of hydrogen using fuel cell, PEM, allocated by exergy, distributed by pipeline, produced by Steam Methane Reforming using liquefied natural gas from Algeria/CH U | heat, residential, by conversion of hydrogen using fuel cell, SOFC, allocated by exergy, distributed by pipeline, produced by Steam Methane Reforming using liquefied natural gas from Algeria/CH U | heat, residential, by combustion of hydrogen using boiler, distributed by pipeline, produced by Steam Methane Reforming, with CCS using liquefied natural gas from Algeria/CH U | heat, residential, by combustion of hydrogen using CHP, allocated by exergy, distributed by pipeline, produced by Steam Methane Reforming, with CCS using liquefied natural gas from Algeria/CH U | heat, residential, by conversion of hydrogen using fuel cell, PEM, allocated by exergy, distributed by pipeline, produced by Steam Methane Reforming, with CCS using liquefied natural gas from Algeria/CH U | heat, residential, by conversion of hydrogen using fuel cell, SOFC, allocated by exergy, distributed by pipeline, produced by Steam Methane Reforming, with CCS using liquefied natural gas from Algeria/CH U | electricity, residential, by combustion of hydrogen using CHP, allocated by exergy, distributed by pipeline, produced by Electrolysis, AEC using water and electricity from grid/CH U | electricity, residential, by conversion of hydrogen using fuel cell, PEM, allocated by exergy, distributed by pipeline, produced by Electrolysis, AEC using water and electricity from grid/CH U | electricity, residential, by conversion of hydrogen using fuel cell, SOFC, allocated by exergy, distributed by pipeline, produced by Electrolysis, AEC using water and electricity from grid/CH U | electricity, residential, by combustion of hydrogen using CHP, allocated by exergy, distributed by truck, produced by Electrolysis, AEC using water and electricity from grid/CH U | electricity, residential, by conversion of hydrogen using fuel cell, PEM, allocated by exergy, distributed by truck, produced by Electrolysis, AEC using water and electricity from grid/CH U | electricity, residential, by conversion of hydrogen using fuel cell, SOFC, allocated by exergy, distributed by truck, produced by Electrolysis, AEC using water and electricity from grid/CH U | electricity, residential, by combustion of hydrogen using CHP, allocated by exergy, distributed by pipeline, produced by Electrolysis, PEM using water and electricity from grid/CH U | electricity, residential, by conversion of hydrogen using fuel cell, PEM, allocated by exergy, distributed by pipeline, produced by Electrolysis, PEM using water and electricity from grid/CH U | electricity, residential, by conversion of hydrogen using fuel cell, SOFC, allocated by exergy, distributed by pipeline, produced by Electrolysis, PEM using water and electricity from grid/CH U | electricity, residential, by combustion of hydrogen using CHP, allocated by exergy, distributed by truck, produced by Electrolysis, PEM using water and electricity from grid/CH U | electricity, residential, by conversion of hydrogen using fuel cell, PEM, allocated by exergy, distributed by truck, produced by Electrolysis, PEM using water and electricity from grid/CH U | electricity, residential, by conversion of hydrogen using fuel cell, SOFC, allocated by exergy, distributed by truck, produced by Electrolysis, PEM using water and electricity from grid/CH U | electricity, residential, by combustion of hydrogen using CHP, allocated by exergy, distributed by pipeline, produced by Electrolysis, SOEC using water and electricity from grid/CH U | electricity, residential, by conversion of hydrogen using fuel cell, PEM, allocated by exergy, distributed by pipeline, produced by Electrolysis, SOEC using water and electricity from grid/CH U | electricity, residential, by conversion of hydrogen using fuel cell, SOFC, allocated by exergy, distributed by pipeline, produced by Electrolysis, SOEC using water and electricity from grid/CH U | electricity, residential, by combustion of hydrogen using CHP, allocated by exergy, distributed by truck, produced by Electrolysis, SOEC using water and electricity from grid/CH U | electricity, residential, by conversion of hydrogen using fuel cell, PEM, allocated by exergy, distributed by truck, produced by Electrolysis, SOEC using water and electricity from grid/CH U | electricity, residential, by conversion of hydrogen using fuel cell, SOFC, allocated by exergy, distributed by truck, produced by Electrolysis, SOEC using water and electricity from grid/CH U | electricity, residential, by combustion of hydrogen using CHP, allocated by exergy, distributed by pipeline, produced by Electrolysis, SOEC with steam input using water and electricity from grid/CH U | electricity, residential, by conversion of hydrogen using fuel cell, PEM, allocated by exergy, distributed by pipeline, produced by Electrolysis, SOEC with steam input using water and electricity from grid/CH U | electricity, residential, by conversion of hydrogen using fuel cell, SOFC, allocated by exergy, distributed by pipeline, produced by Electrolysis, SOEC with steam input using water and electricity from grid/CH U | electricity, residential, by combustion of hydrogen using CHP, allocated by exergy, distributed by truck, produced by Electrolysis, SOEC with steam input using water and electricity from grid/CH U | electricity, residential, by conversion of hydrogen using fuel cell, PEM, allocated by exergy, distributed by truck, produced by Electrolysis, SOEC with steam input using water and electricity from grid/CH U | electricity, residential, by conversion of hydrogen using fuel cell, SOFC, allocated by exergy, distributed by truck, produced by Electrolysis, SOEC with steam input using water and electricity from grid/CH U | electricity, residential, by combustion of hydrogen using CHP, allocated by exergy, distributed by pipeline, produced by Electrolysis, AEC using water and electricity from Renewables mix (CH)/CH U | electricity, residential, by conversion of hydrogen using fuel cell, PEM, allocated by exergy, distributed by pipeline, produced by Electrolysis, AEC using water and electricity from Renewables mix (CH)/CH U | electricity, residential, by conversion of hydrogen using fuel cell, SOFC, allocated by exergy, distributed by pipeline, produced by Electrolysis, AEC using water and electricity from Renewables mix (CH)/CH U | electricity, residential, by combustion of hydrogen using CHP, allocated by exergy, distributed by pipeline, produced by Electrolysis, PEM using water and electricity from Renewables mix (CH)/CH U | electricity, residential, by conversion of hydrogen using fuel cell, PEM, allocated by exergy, distributed by pipeline, produced by Electrolysis, PEM using water and electricity from Renewables mix (CH)/CH U | electricity, residential, by conversion of hydrogen using fuel cell, SOFC, allocated by exergy, distributed by pipeline, produced by Electrolysis, PEM using water and electricity from Renewables mix (CH)/CH U | electricity, residential, by combustion of hydrogen using CHP, allocated by exergy, distributed by pipeline, produced by Electrolysis, SOEC using water and electricity from Renewables mix (CH)/CH U | electricity, residential, by conversion of hydrogen using fuel cell, PEM, allocated by exergy, distributed by pipeline, produced by Electrolysis, SOEC using water and electricity from Renewables mix (CH)/CH U | electricity, residential, by conversion of hydrogen using fuel cell, SOFC, allocated by exergy, distributed by pipeline, produced by Electrolysis, SOEC using water and electricity from Renewables mix (CH)/CH U | electricity, residential, by combustion of hydrogen using CHP, allocated by exergy, distributed by pipeline, produced by Electrolysis, PEM using water and electricity from Solar PV + Wind (MA)/CH U | electricity, residential, by conversion of hydrogen using fuel cell, PEM, allocated by exergy, distributed by pipeline, produced by Electrolysis, PEM using water and electricity from Solar PV + Wind (MA)/CH U | electricity, residential, by conversion of hydrogen using fuel cell, SOFC, allocated by exergy, distributed by pipeline, produced by Electrolysis, PEM using water and electricity from Solar PV + Wind (MA)/CH U | electricity, residential, by combustion of hydrogen using CHP, allocated by exergy, distributed by pipeline, produced by Electrolysis, PEM using water and electricity from Solar PV (MA)/CH U | electricity, residential, by conversion of hydrogen using fuel cell, PEM, allocated by exergy, distributed by pipeline, produced by Electrolysis, PEM using water and electricity from Solar PV (MA)/CH U | electricity, residential, by conversion of hydrogen using fuel cell, SOFC, allocated by exergy, distributed by pipeline, produced by Electrolysis, PEM using water and electricity from Solar PV (MA)/CH U | electricity, residential, by combustion of hydrogen using CHP, allocated by exergy, distributed by pipeline, produced by Electrolysis, PEM using water and electricity from Wind (MA)/CH U | electricity, residential, by conversion of hydrogen using fuel cell, PEM, allocated by exergy, distributed by pipeline, produced by Electrolysis, PEM using water and electricity from Wind (MA)/CH U | electricity, residential, by conversion of hydrogen using fuel cell, SOFC, allocated by exergy, distributed by pipeline, produced by Electrolysis, PEM using water and electricity from Wind (MA)/CH U | electricity, residential, by combustion of hydrogen using CHP, allocated by exergy, distributed by pipeline, produced by Electrolysis, PEM using water and electricity from Solar PV (CH)/CH U | electricity, residential, by conversion of hydrogen using fuel cell, PEM, allocated by exergy, distributed by pipeline, produced by Electrolysis, PEM using water and electricity from Solar PV (CH)/CH U | electricity, residential, by conversion of hydrogen using fuel cell, SOFC, allocated by exergy, distributed by pipeline, produced by Electrolysis, PEM using water and electricity from Solar PV (CH)/CH U | electricity, residential, by combustion of hydrogen using CHP, allocated by exergy, distributed by pipeline, produced by Electrolysis, PEM using water and electricity from Hydro (CH)/CH U | electricity, residential, by conversion of hydrogen using fuel cell, PEM, allocated by exergy, distributed by pipeline, produced by Electrolysis, PEM using water and electricity from Hydro (CH)/CH U | electricity, residential, by conversion of hydrogen using fuel cell, SOFC, allocated by exergy, distributed by pipeline, produced by Electrolysis, PEM using water and electricity from Hydro (CH)/CH U | electricity, residential, by combustion of hydrogen using CHP, allocated by exergy, distributed by pipeline, produced by Electrolysis, PEM using water and electricity from Wind (DK)/CH U | electricity, residential, by conversion of hydrogen using fuel cell, PEM, allocated by exergy, distributed by pipeline, produced by Electrolysis, PEM using water and electricity from Wind (DK)/CH U | electricity, residential, by conversion of hydrogen using fuel cell, SOFC, allocated by exergy, distributed by pipeline, produced by Electrolysis, PEM using water and electricity from Wind (DK)/CH U | electricity, residential, by combustion of hydrogen using CHP, allocated by exergy, distributed by pipeline, produced by Steam Methane Reforming using natural gas from Switzerland/CH U | electricity, residential, by conversion of hydrogen using fuel cell, PEM, allocated by exergy, distributed by pipeline, produced by Steam Methane Reforming using natural gas from Switzerland/CH U | electricity, residential, by conversion of hydrogen using fuel cell, SOFC, allocated by exergy, distributed by pipeline, produced by Steam Methane Reforming using natural gas from Switzerland/CH U | electricity, residential, by combustion of hydrogen using CHP, allocated by exergy, distributed by pipeline, produced by Auto-thermal reforming using natural gas from Switzerland/CH U | electricity, residential, by conversion of hydrogen using fuel cell, PEM, allocated by exergy, distributed by pipeline, produced by Auto-thermal reforming using natural gas from Switzerland/CH U | electricity, residential, by conversion of hydrogen using fuel cell, SOFC, allocated by exergy, distributed by pipeline, produced by Auto-thermal reforming using natural gas from Switzerland/CH U | electricity, residential, by combustion of hydrogen using CHP, allocated by exergy, distributed by pipeline, produced by Steam Methane Reforming, with CCS using natural gas from Switzerland/CH U | electricity, residential, by conversion of hydrogen using fuel cell, PEM, allocated by exergy, distributed by pipeline, produced by Steam Methane Reforming, with CCS using natural gas from Switzerland/CH U | electricity, residential, by conversion of hydrogen using fuel cell, SOFC, allocated by exergy, distributed by pipeline, produced by Steam Methane Reforming, with CCS using natural gas from Switzerland/CH U | electricity, residential, by combustion of hydrogen using CHP, allocated by exergy, distributed by pipeline, produced by Auto-thermal reforming, with CCS using natural gas from Switzerland/CH U | electricity, residential, by conversion of hydrogen using fuel cell, PEM, allocated by exergy, distributed by pipeline, produced by Auto-thermal reforming, with CCS using natural gas from Switzerland/CH U | electricity, residential, by conversion of hydrogen using fuel cell, SOFC, allocated by exergy, distributed by pipeline, produced by Auto-thermal reforming, with CCS using natural gas from Switzerland/CH U | electricity, residential, by combustion of hydrogen using CHP, allocated by exergy, distributed by pipeline, produced by Pyrolysis using natural gas from Switzerland/CH U | electricity, residential, by conversion of hydrogen using fuel cell, PEM, allocated by exergy, distributed by pipeline, produced by Pyrolysis using natural gas from Switzerland/CH U | electricity, residential, by conversion of hydrogen using fuel cell, SOFC, allocated by exergy, distributed by pipeline, produced by Pyrolysis using natural gas from Switzerland/CH U | electricity, residential, by combustion of hydrogen using CHP, allocated by exergy, distributed by pipeline, produced by Pyrolysis using liquefied natural gas from Algeria/CH U | electricity, residential, by conversion of hydrogen using fuel cell, PEM, allocated by exergy, distributed by pipeline, produced by Pyrolysis using liquefied natural gas from Algeria/CH U | electricity, residential, by conversion of hydrogen using fuel cell, SOFC, allocated by exergy, distributed by pipeline, produced by Pyrolysis using liquefied natural gas from Algeria/CH U | electricity, residential, by combustion of hydrogen using CHP, allocated by exergy, distributed by pipeline, produced by Steam Methane Reforming using liquefied natural gas from Algeria/CH U | electricity, residential, by conversion of hydrogen using fuel cell, PEM, allocated by exergy, distributed by pipeline, produced by Steam Methane Reforming using liquefied natural gas from Algeria/CH U | electricity, residential, by conversion of hydrogen using fuel cell, SOFC, allocated by exergy, distributed by pipeline, produced by Steam Methane Reforming using liquefied natural gas from Algeria/CH U | electricity, residential, by combustion of hydrogen using CHP, allocated by exergy, distributed by pipeline, produced by Steam Methane Reforming, with CCS using liquefied natural gas from Algeria/CH U | electricity, residential, by conversion of hydrogen using fuel cell, PEM, allocated by exergy, distributed by pipeline, produced by Steam Methane Reforming, with CCS using liquefied natural gas from Algeria/CH U | electricity, residential, by conversion of hydrogen using fuel cell, SOFC, allocated by exergy, distributed by pipeline, produced by Steam Methane Reforming, with CCS using liquefied natural gas from Algeria/CH U | synthetic natural gas from biological methanation, distributed by pipeline, produced by Electrolysis, PEM using water and electricity from grid, and carbon from DAC/CH U | synthetic natural gas from biological methanation, distributed by pipeline, produced by Electrolysis, PEM using water and electricity from grid, and carbon from MSWI/CH U | synthetic natural gas from biological methanation, distributed by pipeline, produced by Electrolysis, PEM using water and electricity from grid, and carbon from Cement plant/CH U | synthetic natural gas from biological methanation, distributed by pipeline, produced by Electrolysis, PEM using water and electricity from Renewables mix (CH), and carbon from DAC/CH U | synthetic natural gas from biological methanation, distributed by pipeline, produced by Electrolysis, PEM using water and electricity from Solar PV + Wind (MA), and carbon from DAC/CH U | synthetic natural gas from biological methanation, distributed by pipeline, produced by Electrolysis, PEM using water and electricity from Solar PV (MA), and carbon from DAC/CH U | synthetic natural gas from biological methanation, distributed by pipeline, produced by Electrolysis, PEM using water and electricity from Wind (MA), and carbon from DAC/CH U | synthetic natural gas from biological methanation, distributed by pipeline, produced by Electrolysis, PEM using water and electricity from Solar PV (CH), and carbon from DAC/CH U | synthetic natural gas from biological methanation, distributed by pipeline, produced by Electrolysis, PEM using water and electricity from Hydro (CH), and carbon from DAC/CH U | synthetic natural gas from biological methanation, distributed by pipeline, produced by Electrolysis, PEM using water and electricity from Wind (DK), and carbon from DAC/CH U | synthetic natural gas from catalytic methanation, distributed by pipeline, produced by Electrolysis, PEM using water and electricity from grid, and carbon from DAC/CH U | synthetic natural gas from catalytic methanation, distributed by pipeline, produced by Electrolysis, PEM using water and electricity from grid, and carbon from MSWI/CH U | synthetic natural gas from catalytic methanation, distributed by pipeline, produced by Electrolysis, PEM using water and electricity from grid, and carbon from Cement plant/CH U | synthetic natural gas from catalytic methanation, distributed by pipeline, produced by Electrolysis, PEM using water and electricity from Renewables mix (CH), and carbon from DAC/CH U | synthetic natural gas from catalytic methanation, distributed by pipeline, produced by Electrolysis, PEM using water and electricity from Solar PV + Wind (MA), and carbon from DAC/CH U | synthetic natural gas from catalytic methanation, distributed by pipeline, produced by Electrolysis, PEM using water and electricity from Solar PV (MA), and carbon from DAC/CH U | synthetic natural gas from catalytic methanation, distributed by pipeline, produced by Electrolysis, PEM using water and electricity from Wind (MA), and carbon from DAC/CH U | synthetic natural gas from catalytic methanation, distributed by pipeline, produced by Electrolysis, PEM using water and electricity from Solar PV (CH), and carbon from DAC/CH U | synthetic natural gas from catalytic methanation, distributed by pipeline, produced by Electrolysis, PEM using water and electricity from Hydro (CH), and carbon from DAC/CH U | synthetic natural gas from catalytic methanation, distributed by pipeline, produced by Electrolysis, PEM using water and electricity from Wind (DK), and carbon from DAC/CH U | heat, residential, by combustion of synthetic natural gas from biological methanation using boiler, distributed by pipeline, produced by Electrolysis, PEM using water and electricity from grid and carbon sourced from DAC/CH U | heat, residential, by combustion of synthetic natural gas from biological methanation using boiler, distributed by pipeline, produced by Electrolysis, PEM using water and electricity from grid and carbon sourced from MSWI/CH U | heat, residential, by combustion of synthetic natural gas from biological methanation using boiler, distributed by pipeline, produced by Electrolysis, PEM using water and electricity from grid and carbon sourced from Cement plant/CH U | heat, residential, by combustion of synthetic natural gas from biological methanation using boiler, distributed by pipeline, produced by Electrolysis, PEM using water and electricity from Renewables mix (CH) and carbon sourced from DAC/CH U | heat, residential, by combustion of synthetic natural gas from biological methanation using boiler, distributed by pipeline, produced by Electrolysis, PEM using water and electricity from Solar PV + Wind (MA) and carbon sourced from DAC/CH U | heat, residential, by combustion of synthetic natural gas from biological methanation using boiler, distributed by pipeline, produced by Electrolysis, PEM using water and electricity from Solar PV (MA) and carbon sourced from DAC/CH U | heat, residential, by combustion of synthetic natural gas from biological methanation using boiler, distributed by pipeline, produced by Electrolysis, PEM using water and electricity from Wind (MA) and carbon sourced from DAC/CH U | heat, residential, by combustion of synthetic natural gas from biological methanation using boiler, distributed by pipeline, produced by Electrolysis, PEM using water and electricity from Solar PV (CH) and carbon sourced from DAC/CH U | heat, residential, by combustion of synthetic natural gas from biological methanation using boiler, distributed by pipeline, produced by Electrolysis, PEM using water and electricity from Hydro (CH) and carbon sourced from DAC/CH U | heat, residential, by combustion of synthetic natural gas from biological methanation using boiler, distributed by pipeline, produced by Electrolysis, PEM using water and electricity from Wind (DK) and carbon sourced from DAC/CH U | heat, residential, by combustion of synthetic natural gas from catalytic methanation using boiler, distributed by pipeline, produced by Electrolysis, PEM using water and electricity from grid and carbon sourced from DAC/CH U | heat, residential, by combustion of synthetic natural gas from catalytic methanation using boiler, distributed by pipeline, produced by Electrolysis, PEM using water and electricity from grid and carbon sourced from MSWI/CH U | heat, residential, by combustion of synthetic natural gas from catalytic methanation using boiler, distributed by pipeline, produced by Electrolysis, PEM using water and electricity from grid and carbon sourced from Cement plant/CH U | heat, residential, by combustion of synthetic natural gas from catalytic methanation using boiler, distributed by pipeline, produced by Electrolysis, PEM using water and electricity from Renewables mix (CH) and carbon sourced from DAC/CH U | heat, residential, by combustion of synthetic natural gas from catalytic methanation using boiler, distributed by pipeline, produced by Electrolysis, PEM using water and electricity from Solar PV + Wind (MA) and carbon sourced from DAC/CH U | heat, residential, by combustion of synthetic natural gas from catalytic methanation using boiler, distributed by pipeline, produced by Electrolysis, PEM using water and electricity from Solar PV (MA) and carbon sourced from DAC/CH U | heat, residential, by combustion of synthetic natural gas from catalytic methanation using boiler, distributed by pipeline, produced by Electrolysis, PEM using water and electricity from Wind (MA) and carbon sourced from DAC/CH U | heat, residential, by combustion of synthetic natural gas from catalytic methanation using boiler, distributed by pipeline, produced by Electrolysis, PEM using water and electricity from Solar PV (CH) and carbon sourced from DAC/CH U | heat, residential, by combustion of synthetic natural gas from catalytic methanation using boiler, distributed by pipeline, produced by Electrolysis, PEM using water and electricity from Hydro (CH) and carbon sourced from DAC/CH U | heat, residential, by combustion of synthetic natural gas from catalytic methanation using boiler, distributed by pipeline, produced by Electrolysis, PEM using water and electricity from Wind (DK) and carbon sourced from DAC/CH U | methanol supply, produced with hydrogen from Electrolysis, PEM using water and electricity from grid, and carbon from DAC/CH U | methanol supply, produced with hydrogen from Electrolysis, PEM using water and electricity from grid, and carbon from MSWI/CH U | methanol supply, produced with hydrogen from Electrolysis, PEM using water and electricity from grid, and carbon from Cement plant/CH U | methanol supply, produced with hydrogen from Electrolysis, PEM using water and electricity from Renewables mix (CH), and carbon from DAC/CH U | methanol supply, produced with hydrogen from Electrolysis, PEM using water and electricity from Solar PV + Wind (MA), and carbon from DAC/CH U | methanol supply, produced with hydrogen from Electrolysis, PEM using water and electricity from Solar PV (MA), and carbon from DAC/CH U | methanol supply, produced with hydrogen from Electrolysis, PEM using water and electricity from Wind (MA), and carbon from DAC/CH U | methanol supply, produced with hydrogen from Electrolysis, PEM using water and electricity from Solar PV (CH), and carbon from DAC/CH U | methanol supply, produced with hydrogen from Electrolysis, PEM using water and electricity from Hydro (CH), and carbon from DAC/CH U | methanol supply, produced with hydrogen from Electrolysis, PEM using water and electricity from Wind (DK), and carbon from DAC/CH U | heat, residential, by combustion of methanol using boiler, distributed by truck, produced by Electrolysis, PEM using water and electricity from grid and carbon sourced from DAC/CH U | heat, residential, by combustion of methanol using boiler, distributed by truck, produced by Electrolysis, PEM using water and electricity from grid and carbon sourced from MSWI/CH U | heat, residential, by combustion of methanol using boiler, distributed by truck, produced by Electrolysis, PEM using water and electricity from grid and carbon sourced from Cement plant/CH U | heat, residential, by combustion of methanol using boiler, distributed by truck, produced by Electrolysis, PEM using water and electricity from Renewables mix (CH) and carbon sourced from DAC/CH U | heat, residential, by combustion of methanol using boiler, distributed by truck, produced by Electrolysis, PEM using water and electricity from Solar PV + Wind (MA) and carbon sourced from DAC/CH U | heat, residential, by combustion of methanol using boiler, distributed by truck, produced by Electrolysis, PEM using water and electricity from Solar PV (MA) and carbon sourced from DAC/CH U | heat, residential, by combustion of methanol using boiler, distributed by truck, produced by Electrolysis, PEM using water and electricity from Wind (MA) and carbon sourced from DAC/CH U | heat, residential, by combustion of methanol using boiler, distributed by truck, produced by Electrolysis, PEM using water and electricity from Solar PV (CH) and carbon sourced from DAC/CH U | heat, residential, by combustion of methanol using boiler, distributed by truck, produced by Electrolysis, PEM using water and electricity from Hydro (CH) and carbon sourced from DAC/CH U | heat, residential, by combustion of methanol using boiler, distributed by truck, produced by Electrolysis, PEM using water and electricity from Wind (DK) and carbon sourced from DAC/CH U | heat, residential, by conversion of methanol using fuel cell, DMFC allocated by exergy, distributed by truck, produced by Electrolysis, PEM using water and electricity from grid and carbon sourced from DAC/CH U | heat, residential, by conversion of methanol using fuel cell, DMFC allocated by exergy, distributed by truck, produced by Electrolysis, PEM using water and electricity from grid and carbon sourced from MSWI/CH U | heat, residential, by conversion of methanol using fuel cell, DMFC allocated by exergy, distributed by truck, produced by Electrolysis, PEM using water and electricity from grid and carbon sourced from Cement plant/CH U | heat, residential, by conversion of methanol using fuel cell, DMFC allocated by exergy, distributed by truck, produced by Electrolysis, PEM using water and electricity from Renewables mix (CH) and carbon sourced from DAC/CH U | heat, residential, by conversion of methanol using fuel cell, DMFC allocated by exergy, distributed by truck, produced by Electrolysis, PEM using water and electricity from Solar PV + Wind (MA) and carbon sourced from DAC/CH U | heat, residential, by conversion of methanol using fuel cell, DMFC allocated by exergy, distributed by truck, produced by Electrolysis, PEM using water and electricity from Solar PV (MA) and carbon sourced from DAC/CH U | heat, residential, by conversion of methanol using fuel cell, DMFC allocated by exergy, distributed by truck, produced by Electrolysis, PEM using water and electricity from Wind (MA) and carbon sourced from DAC/CH U | heat, residential, by conversion of methanol using fuel cell, DMFC allocated by exergy, distributed by truck, produced by Electrolysis, PEM using water and electricity from Solar PV (CH) and carbon sourced from DAC/CH U | heat, residential, by conversion of methanol using fuel cell, DMFC allocated by exergy, distributed by truck, produced by Electrolysis, PEM using water and electricity from Hydro (CH) and carbon sourced from DAC/CH U | heat, residential, by conversion of methanol using fuel cell, DMFC allocated by exergy, distributed by truck, produced by Electrolysis, PEM using water and electricity from Wind (DK) and carbon sourced from DAC/CH U | electricity, residential, by conversion of methanol using fuel cell, DMFC allocated by exergy, distributed by truck, produced by Electrolysis, PEM using water and electricity from grid and carbon sourced from DAC/CH U | electricity, residential, by conversion of methanol using fuel cell, DMFC allocated by exergy, distributed by truck, produced by Electrolysis, PEM using water and electricity from grid and carbon sourced from MSWI/CH U | electricity, residential, by conversion of methanol using fuel cell, DMFC allocated by exergy, distributed by truck, produced by Electrolysis, PEM using water and electricity from grid and carbon sourced from Cement plant/CH U | electricity, residential, by conversion of methanol using fuel cell, DMFC allocated by exergy, distributed by truck, produced by Electrolysis, PEM using water and electricity from Renewables mix (CH) and carbon sourced from DAC/CH U | electricity, residential, by conversion of methanol using fuel cell, DMFC allocated by exergy, distributed by truck, produced by Electrolysis, PEM using water and electricity from Solar PV + Wind (MA) and carbon sourced from DAC/CH U | electricity, residential, by conversion of methanol using fuel cell, DMFC allocated by exergy, distributed by truck, produced by Electrolysis, PEM using water and electricity from Solar PV (MA) and carbon sourced from DAC/CH U | electricity, residential, by conversion of methanol using fuel cell, DMFC allocated by exergy, distributed by truck, produced by Electrolysis, PEM using water and electricity from Wind (MA) and carbon sourced from DAC/CH U | electricity, residential, by conversion of methanol using fuel cell, DMFC allocated by exergy, distributed by truck, produced by Electrolysis, PEM using water and electricity from Solar PV (CH) and carbon sourced from DAC/CH U | electricity, residential, by conversion of methanol using fuel cell, DMFC allocated by exergy, distributed by truck, produced by Electrolysis, PEM using water and electricity from Hydro (CH) and carbon sourced from DAC/CH U | electricity, residential, by conversion of methanol using fuel cell, DMFC allocated by exergy, distributed by truck, produced by Electrolysis, PEM using water and electricity from Wind (DK) and carbon sourced from DAC/CH U | heat, residential, by transfer of geothermal heat using ground source heat pump using electricity from grid/CH U | heat, residential, by transfer of geothermal heat using ground source heat pump using electricity from Solar PV (CH)/CH U | heat, residential, by transfer of geothermal heat using water source heat pump using electricity from grid/CH U | heat, residential, by transfer of geothermal heat using water source heat pump using electricity from Solar PV (CH)/CH U | heat, residential, by transfer of outdoor heat using air source heat pump using electricity from grid/CH U | heat, residential, by transfer of outdoor heat using air source heat pump using electricity from Solar PV (CH)/CH U | hydrogen production, steam methane reforming of natural gas, 25 bar/CH U | hydrogen production, steam methane reforming of natural gas, with CCS, 25 bar/CH U | hydrogen production, steam methane reforming of liquefied natural gas, 25 bar/CH U | hydrogen production, steam methane reforming of liquefied natural gas, with CCS, 25 bar/CH U | hydrogen production, auto-thermal reforming of natural gas, 25 bar/CH U | hydrogen production, auto-thermal reforming of natural gas, with CCS, 25 bar/CH U | hydrogen production, gaseous, 30 bar, from PEM electrolysis, from grid electricity/CH U | hydrogen production, gaseous, 30 bar, from PEM electrolysis, from renewable electricity/CH U | hydrogen production, gaseous, 30 bar, from PEM electrolysis, from Swiss solar PV/CH U | hydrogen production, gaseous, 30 bar, from PEM electrolysis, from Swiss hydropower/CH U | hydrogen production, gaseous, 30 bar, from PEM electrolysis, from Danish wind turbines/DK U | hydrogen production, gaseous, 30 bar, from PEM electrolysis, from autonomous hybrid plant/MA U | hydrogen production, gaseous, 30 bar, from PEM electrolysis, from autonomous solar-powered plant/MA U | hydrogen production, gaseous, 30 bar, from PEM electrolysis, from autonomous wind-powered plant/MA U | hydrogen production, gaseous, 20 bar, from AEC electrolysis, from grid electricity/CH U | hydrogen production, gaseous, 20 bar, from AEC electrolysis, from renewable electricity/CH U | hydrogen production, gaseous, 20 bar, from AEC electrolysis, from Swiss solar PV/CH U | hydrogen production, gaseous, 20 bar, from AEC electrolysis, from Swiss hydropower/CH U | hydrogen production, gaseous, 20 bar, from AEC electrolysis, from Danish wind turbines/DK U | hydrogen production, gaseous, 1 bar, from SOEC electrolysis, from grid electricity/CH U | hydrogen production, gaseous, 1 bar, from SOEC electrolysis, with steam input, from grid electricity/CH U | hydrogen production, gaseous, 1 bar, from SOEC electrolysis, from renewable electricity/CH U | hydrogen production, gaseous, 1 bar, from SOEC electrolysis, with steam input, from renewable electricity/CH U | hydrogen production, gaseous, 1 bar, from SOEC electrolysis, from Swiss solar PV/CH U | hydrogen production, gaseous, 1 bar, from SOEC electrolysis, from Swiss hydropower/CH U | hydrogen production, gaseous, 1 bar, from SOEC electrolysis, from Danish wind turbines/DK U | methane, from electrochemical methanation, with carbon from atmospheric CO2 capture/CH U | methane, from electrochemical methanation, with carbon from atmospheric CO2 capture, from renewable electricity/CH U | methane, from electrochemical methanation, with carbon from atmospheric CO2 capture, hydrogen from autonomous hybrid plant/CH U | methane, from electrochemical methanation, with carbon from atmospheric CO2 capture, hydrogen from autonomous solar-powered plant/CH U | methane, from electrochemical methanation, with carbon from atmospheric CO2 capture, hydrogen from autonomous wind-powered plant/CH U | methane, from electrochemical methanation, with carbon from atmospheric CO2 capture, electricity from Swiss solar PV/CH U | methane, from electrochemical methanation, with carbon from atmospheric CO2 capture, electricity from Swiss hydropower/CH U | methane, from electrochemical methanation, with carbon from atmospheric CO2 capture, hydrogen from Danish offshore wind turbines/CH U | methane, from electrochemical methanation, with carbon from cement plant/CH U | methane, from electrochemical methanation, with carbon from municipal waste incineration plant/CH U | methane, from biological methanation, with carbon from atmospheric CO2 capture/CH U | methane, from biological methanation, with carbon from atmospheric CO2 capture, from renewable electricity/CH U | methane, from biological methanation, with carbon from atmospheric CO2 capture, hydrogen from autonomous hybrid plant/CH U | methane, from biological methanation, with carbon from atmospheric CO2 capture, hydrogen from autonomous solar-powered plant/CH U | methane, from biological methanation, with carbon from atmospheric CO2 capture, hydrogen from autonomous wind-powered plant/CH U | methane, from biological methanation, with carbon from atmospheric CO2 capture, electricity from Swiss solar PV/CH U | methane, from biological methanation, with carbon from atmospheric CO2 capture, electricity from Swiss hydropower/CH U | methane, from biological methanation, with carbon from atmospheric CO2 capture, hydrogen from Danish offshore wind turbines/CH U | methane, from biological methanation, with carbon from cement plant/CH U | methane, from biological methanation, with carbon from municipal waste incineration plant/CH U | carbon dioxide, captured at cement production plant, for subsequent reuse/CH U | methanol distillation, hydrogen from electrolysis, CO2 from DAC/CH U | methanol synthesis, hydrogen from electrolysis, CO2 from DAC/CH U | methanol distillation, hydrogen from electrolysis using renewable electricity, CO2 from DAC/CH U | methanol synthesis, hydrogen from electrolysis using renewable electricity, CO2 from DAC/CH U | methanol distillation, hydrogen from autonomous hybrid plant, CO2 from DAC/CH U | methanol synthesis, hydrogen from autonomous hybrid plant, CO2 from DAC/CH U | methanol distillation, hydrogen from autonomous solar-powered plant, CO2 from DAC/CH U | methanol synthesis, hydrogen from autonomous solar-powered plant, CO2 from DAC/CH U | methanol distillation, hydrogen from autonomous wind-powered plant, CO2 from DAC/CH U | methanol synthesis, hydrogen from autonomous wind-powered plant, CO2 from DAC/CH U | methanol distillation, hydrogen from electrolysis using Swiss solar PV, CO2 from DAC/CH U | methanol synthesis, hydrogen from electrolysis using Swiss solar PV, CO2 from DAC/CH U | methanol distillation, hydrogen from electrolysis using Swiss hydropower, CO2 from DAC/CH U | methanol synthesis, hydrogen from electrolysis using Swiss hydropower, CO2 from DAC/CH U | methanol distillation, hydrogen from electrolysis using Danish offshore wind turbines, CO2 from DAC/CH U | methanol synthesis, hydrogen from electrolysis using Danish offshore wind turbines, CO2 from DAC/CH U | methanol distillation, hydrogen from electrolysis, CO2 from MSWI/CH U | methanol synthesis, hydrogen from electrolysis, CO2 from MSWI/CH U | methanol distillation, hydrogen from electrolysis, CO2 from cement plant/CH U | methanol synthesis, hydrogen from electrolysis, CO2 from cement plant/CH U | methanol production facility, construction/RER U | carbon dioxide, captured from atmosphere, with a sorbent-based direct air capture system, 100ktCO2/CH U | hydrogen production, gaseous, 100 bar, from methane pyrolysis/CH U | hydrogen production, gaseous, 100 bar, from pyrolysis of liquefied natural gas/CH U | carbon dioxide, captured at municipal solid waste incineration plant, for subsequent reuse/CH U
boiler | [14 empty] | 0 | 0 | 0 | 0 | 0 | 0 | 0 | 0 | 0 | 0 | 0 | 0 | 0 | 0 | 0 | 0 | 0 | 0 | 0 | 0 | 0 | 0 | 0 | 0 | 0 | 0.0025398 | 0 | 0 | 0 | 0.0025398 | 0 | 0 | 0 | 0.0025398 | 0 | 0 | 0 | 0.0025398 | 0 | 0 | 0 | 0.0025398 | 0 | 0 | 0 | 0.0025398 | 0 | 0 | 0 | 0.0025398 | 0 | 0 | 0 | 0.0025398 | 0 | 0 | 0 | 0.0025398 | 0 | 0 | 0 | 0.0025398 | 0 | 0 | 0 | 0.0025398 | 0 | 0 | 0 | 0.0025398 | 0 | 0 | 0 | 0.0025398 | 0 | 0 | 0 | 0.0025398 | 0 | 0 | 0 | 0.0025398 | 0 | 0 | 0 | 0.0025398 | 0 | 0 | 0 | 0.0025398 | 0 | 0 | 0 | 0.0025398 | 0 | 0 | 0 | 0.0025398 | 0 | 0 | 0 | 0.0025398 | 0 | 0 | 0 | 0.0025398 | 0 | 0 | 0 | 0.0025398 | 0 | 0 | 0 | 0.0025398 | 0 | 0 | 0 | 0.0025398 | 0 | 0 | 0 | 0.0025398 | 0 | 0 | 0 | 0 | 0 | 0 | 0 | 0 | 0 | 0 | 0 | 0 | 0 | 0 | 0 | 0 | 0 | 0 | 0 | 0 | 0 | 0 | 0 | 0 | 0 | 0 | 0 | 0 | 0 | 0 | 0 | 0 | 0 | 0 | 0 | 0 | 0 | 0 | 0 | 0 | 0 | 0 | 0 | 0 | 0 | 0 | 0 | 0 | 0 | 0 | 0 | 0 | 0 | 0 | 0 | 0 | 0 | 0 | 0 | 0 | 0 | 0 | 0 | 0 | 0 | 0 | 0 | 0 | 0 | 0 | 0 | 0 | 0 | 0 | 0 | 0 | 0 | 0 | 0 | 0 | 0 | 0 | 0 | 0 | 0 | 0 | 0 | 0 | 0 | 0 | 0 | 0 | 0 | 0 | 0 | 0 | 0 | 0 | 0.0025398 | 0.0025398 | 0.0025398 | 0.0025398 | 0.0025398 | 0.0025398 | 0.0025398 | 0.0025398 | 0.0025398 | 0.0025398 | 0.0025398 | 0.0025398 | 0.0025398 | 0.0025398 | 0.0025398 | 0.0025398 | 0.0025398 | 0.0025398 | 0.0025398 | 0.0025398 | 0 | 0 | 0 | 0 | 0 | 0 | 0 | 0 | 0 | 0 | 0.0041741 | 0.0041741 | 0.0041741 | 0.0041741 | 0.0041741 | 0.0041741 | 0.0041741 | 0.0041741 | 0.0041741 | 0.0041741 | 0 | 0 | 0 | 0 | 0 | 0 | 0 | 0 | 0 | 0 | 0 | 0 | 0 | 0 | 0 | 0 | 0 | 0 | 0 | 0 | 0 | 0 | 0 | 0 | 0 | 0 | 0 | 0 | 0 | 0 | 0 | 0 | 0 | 0 | 0 | 0 | 0 | 0 | 0 | 0 | 0 | 0 | 0 | 0 | 0 | 0 | 0 | 0 | 0 | 0 | 0 | 0 | 0 | 0 | 0 | 0 | 0 | 0 | 0 | 0 | 0 | 0 | 0 | 0 | 0 | 0 | 0 | 0 | 0 | 0 | 0 | 0 | 0 | 0 | 0 | 0 | 0 | 0 | 0 | 0 | 0 | 0 | 0 | 0 | 0 | 0 | 0 | 0 | 0 | 0 | 0 | 0 | 0 | 0 | 0 | 0 | 0 | 0
CCS | [14 empty] | 0 | 0 | 0 | 0 | 0 | 0 | 0 | 0 | 0 | 0 | 0 | 0 | 0 | 0 | 0 | 0 | 0 | 0 | 0 | 0 | 0 | 0 | 0 | 0 | 0 | 0 | 0 | 0 | 0 | 0 | 0 | 0 | 0 | 0 | 0 | 0 | 0 | 0 | 0 | 0 | 0 | 0 | 0 | 0 | 0 | 0 | 0 | 0 | 0 | 0 | 0 | 0 | 0 | 0 | 0 | 0 | 0 | 0 | 0 | 0 | 0 | 0 | 0 | 0 | 0 | 0 | 0 | 0 | 0 | 0 | 0 | 0 | 0 | 0 | 0 | 0 | 0 | 0 | 0 | 0 | 0 | 0 | 0 | 0 | 0 | 0 | 0 | 0 | 0 | 0 | 0 | 0 | 0 | 0 | 0 | 0 | 0 | 0 | 0 | 0 | 0 | 0 | 0 | 0 | 0 | 0 | 0 | 0 | 0 | 0 | 0 | 0 | 0 | 0 | 0 | 0 | 0 | 0 | 0 | 0 | 0 | 0 | 0 | 0 | 0 | 0 | 0 | 0 | 0 | 0 | 0 | 0 | 0 | 0 | 0 | 0 | 0 | 0 | 0 | 0 | 0 | 0 | 0 | 0 | 0 | 0 | 0 | 0 | 0 | 0 | 0 | 0 | 0 | 0 | 0 | 0 | 0 | 0 | 0 | 0 | 0 | 0 | 0 | 0 | 0 | 0 | 0 | 0 | 0 | 0 | 0 | 0 | 0 | 0 | 0 | 0 | 0 | 0 | 0 | 0 | 0 | 0 | 0 | 0 | 0 | 0 | 0 | 0 | 0 | 0 | 0 | 0 | 0 | 0 | 0 | 0 | 0 | 0 | 0 | 0 | 0 | 0 | 0 | 0 | 0 | 0 | 0 | 0 | 0 | 0 | 0 | 0 | 0 | 0 | 0 | 0 | 0 | 0 | 0 | 0 | 0 | 0 | 0 | 0 | 0 | 0 | 0 | 0 | 0 | 0 | 0 | 0 | 0 | 0 | 0 | 0 | 0 | 0 | 0 | 0 | 0 | 0 | 0 | 0 | 0 | 0 | 0 | 0 | 0 | 0 | 0 | 0 | 0 | 0 | 0 | 0 | 0 | 0 | 0 | 0 | 0 | 0 | 0 | 0 | 0 | 0 | 0 | 0 | 0 | 0 | 0 | 0 | 0 | 0 | 0 | 0 | 0 | 0 | 0 | 0 | 0 | 0 | 0 | 0 | 0 | 0 | 0 | 0.82552 | 0 | 0.82552 | 0 | 1.118 | 0 | 0 | 0 | 0 | 0 | 0 | 0 | 0 | 0 | 0 | 0 | 0 | 0 | 0 | 0 | 0 | 0 | 0 | 0 | 0 | 32.3722 | 32.3722 | 32.3722 | 32.3722 | 32.3722 | 32.3722 | 32.3722 | 32.3722 | 7.9325 | 9.3476 | 32.3722 | 32.3722 | 32.3722 | 32.3722 | 32.3722 | 32.3722 | 32.3722 | 32.3722 | 7.9325 | 18.6951 | 0 | 0 | 19.8942 | 0 | 19.8942 | 0 | 19.8942 | 0 | 19.8942 | 0 | 19.8942 | 0 | 19.8942 | 0 | 19.8942 | 0 | 19.8942 | 0 | 5.7445 | 0 | 4.8749 | 0 | 0 | 0 | 0 | 0
CHP | [14 empty] | 0 | 0 | 0 | 0 | 0 | 0 | 0 | 0 | 0 | 0 | 0 | 0 | 0 | 0 | 0 | 0 | 0 | 0 | 0 | 0 | 0 | 0 | 0 | 0 | 0 | 0 | 0.0011286 | 0 | 0 | 0 | 0.0011286 | 0 | 0 | 0 | 0.0011286 | 0 | 0 | 0 | 0.0011286 | 0 | 0 | 0 | 0.0011286 | 0 | 0 | 0 | 0.0011286 | 0 | 0 | 0 | 0.0011286 | 0 | 0 | 0 | 0.0011286 | 0 | 0 | 0 | 0.0011286 | 0 | 0 | 0 | 0.0011286 | 0 | 0 | 0 | 0.0011286 | 0 | 0 | 0 | 0.0011286 | 0 | 0 | 0 | 0.0011286 | 0 | 0 | 0 | 0.0011286 | 0 | 0 | 0 | 0.0011286 | 0 | 0 | 0 | 0.0011286 | 0 | 0 | 0 | 0.0011286 | 0 | 0 | 0 | 0.0011286 | 0 | 0 | 0 | 0.0011286 | 0 | 0 | 0 | 0.0011286 | 0 | 0 | 0 | 0.0011286 | 0 | 0 | 0 | 0.0011286 | 0 | 0 | 0 | 0.0011286 | 0 | 0 | 0 | 0.0011286 | 0 | 0 | 0 | 0.0011286 | 0 | 0 | 0.04477 | 0 | 0 | 0.04477 | 0 | 0 | 0.04477 | 0 | 0 | 0.04477 | 0 | 0 | 0.04477 | 0 | 0 | 0.04477 | 0 | 0 | 0.04477 | 0 | 0 | 0.04477 | 0 | 0 | 0.04477 | 0 | 0 | 0.04477 | 0 | 0 | 0.04477 | 0 | 0 | 0.04477 | 0 | 0 | 0.04477 | 0 | 0 | 0.04477 | 0 | 0 | 0.04477 | 0 | 0 | 0.04477 | 0 | 0 | 0.04477 | 0 | 0 | 0.04477 | 0 | 0 | 0.04477 | 0 | 0 | 0.04477 | 0 | 0 | 0.04477 | 0 | 0 | 0.04477 | 0 | 0 | 0.04477 | 0 | 0 | 0.04477 | 0 | 0 | 0.04477 | 0 | 0 | 0 | 0 | 0 | 0 | 0 | 0 | 0 | 0 | 0 | 0 | 0 | 0 | 0 | 0 | 0 | 0 | 0 | 0 | 0 | 0 | 0 | 0 | 0 | 0 | 0 | 0 | 0 | 0 | 0 | 0 | 0 | 0 | 0 | 0 | 0 | 0 | 0 | 0 | 0 | 0 | 0 | 0 | 0 | 0 | 0 | 0 | 0 | 0 | 0 | 0 | 0 | 0 | 0 | 0 | 0 | 0 | 0 | 0 | 0 | 0 | 0 | 0 | 0 | 0 | 0 | 0 | 0 | 0 | 0 | 0 | 0 | 0 | 0 | 0 | 0 | 0 | 0 | 0 | 0 | 0 | 0 | 0 | 0 | 0 | 0 | 0 | 0 | 0 | 0 | 0 | 0 | 0 | 0 | 0 | 0 | 0 | 0 | 0 | 0 | 0 | 0 | 0 | 0 | 0 | 0 | 0 | 0 | 0 | 0 | 0 | 0 | 0 | 0 | 0 | 0 | 0 | 0 | 0 | 0 | 0 | 0 | 0 | 0 | 0 | 0 | 0 | 0 | 0 | 0 | 0 | 0 | 0 | 0 | 0 | 0 | 0 | 0 | 0 | 0 | 0 | 0 | 0 | 0 | 0 | 0 | 0 | 0 | 0 | 0 | 0 | 0 | 0 | 0 | 0 | 0 | 0 | 0 | 0
CNG pipeline | [14 empty] | 0 | 0 | 0 | 0 | 0 | 0 | 0 | 0 | 0 | 0 | 0 | 0 | 0 | 0 | 0 | 0 | 0 | 0 | 0 | 0 | 0 | 0 | 0 | 0 | 0 | 0 | 0 | 0 | 0 | 0 | 0 | 0 | 0 | 0 | 0 | 0 | 0 | 0 | 0 | 0 | 0 | 0 | 0 | 0 | 0 | 0 | 0 | 0 | 0 | 0 | 0 | 0 | 0 | 0 | 0 | 0 | 0 | 0 | 0 | 0 | 0 | 0 | 0 | 0 | 0 | 0 | 0 | 0 | 0 | 0 | 0 | 0 | 0 | 0 | 0 | 0 | 0 | 0 | 0 | 0 | 0 | 0 | 0 | 0 | 0 | 0 | 0 | 0 | 0 | 0 | 0 | 0 | 0 | 0 | 0 | 0 | 0 | 0 | 0 | 0 | 0 | 0 | 0 | 0 | 0 | 0 | 0 | 0 | 0 | 0 | 0 | 0 | 0 | 0 | 0 | 0 | 0 | 0 | 0 | 0 | 0 | 0 | 0 | 0 | 0 | 0 | 0 | 0 | 0 | 0 | 0 | 0 | 0 | 0 | 0 | 0 | 0 | 0 | 0 | 0 | 0 | 0 | 0 | 0 | 0 | 0 | 0 | 0 | 0 | 0 | 0 | 0 | 0 | 0 | 0 | 0 | 0 | 0 | 0 | 0 | 0 | 0 | 0 | 0 | 0 | 0 | 0 | 0 | 0 | 0 | 0 | 0 | 0 | 0 | 0 | 0 | 0 | 0 | 0 | 0 | 0 | 0 | 0 | 0 | 0 | 0 | 0 | 0 | 0 | 0 | 0 | 0 | 0 | 0 | 0 | 0 | 0 | 0 | 0 | 0 | 0.00022735 | 0.00022735 | 0.00022735 | 0.00022735 | 0.00022735 | 0.00022735 | 0.00022735 | 0.00022735 | 0.00022735 | 0.00022735 | 0.00022735 | 0.00022735 | 0.00022735 | 0.00022735 | 0.00022735 | 0.00022735 | 0.00022735 | 0.00022735 | 0.00022735 | 0.00022735 | 0 | 0 | 0 | 0 | 0 | 0 | 0 | 0 | 0 | 0 | 0 | 0 | 0 | 0 | 0 | 0 | 0 | 0 | 0 | 0 | 0 | 0 | 0 | 0 | 0 | 0 | 0 | 0 | 0 | 0 | 0 | 0 | 0 | 0 | 0 | 0 | 0 | 0 | 0 | 0 | 0 | 0 | 0 | 0 | 0 | 0 | 0 | 0 | 0 | 0 | 0 | 0 | 0 | 0 | 0 | 0 | 0 | 0 | 0 | 0 | 0 | 0 | 0 | 0 | 0 | 0 | 0 | 0 | 0 | 0 | 0 | 0 | 0 | 0 | 0 | 0 | 0 | 0 | 0 | 0 | 0 | 0 | 0 | 0 | 0 | 0 | 0 | 0 | 0 | 0 | 0 | 0 | 0 | 0 | 0 | 0 | 0 | 0 | 0 | 0 | 0 | 0 | 0 | 0 | 0 | 0 | 0 | 0 | 0 | 0 | 0 | 0 | 0 | 0 | 0 | 0 | 0 | 0 | 0 | 0 | 0 | 0 | 0 | 0 | 0 | 0 | 0 | 0 | 0 | 0 | 0 | 0 | 0 | 0 | 0 | 0 | 0 | 0
electricity | [14 empty] | 16.0171 | 22.7703 | 13.6053 | 20.327 | 37.1396 | 44.1699 | 37.1396 | 44.1699 | 16.0171 | 13.6053 | 37.1396 | 23.2534 | 23.2534 | 23.2534 | 13.6053 | 13.6053 | 18.1076 | 14.7363 | 14.7363 | 14.7363 | 14.7363 | 6.9689 | 14.7363 | 14.7363 | 6.9689 | 0.019774 | 0 | 0 | 0 | 0.019774 | 0 | 0 | 0 | 0.019774 | 0 | 0 | 0 | 0.019774 | 0 | 0 | 0 | 0.019774 | 0 | 0 | 0 | 0.019774 | 0 | 0 | 0 | 0.019774 | 0 | 0 | 0 | 0.019774 | 0 | 0 | 0 | 0.019774 | 0 | 0 | 0 | 0.019774 | 0 | 0 | 0 | 0.019774 | 0 | 0 | 0 | 0.019774 | 0 | 0 | 0 | 0.019774 | 0 | 0 | 0 | 0.019774 | 0 | 0 | 0 | 0.019774 | 0 | 0 | 0 | 0.019774 | 0 | 0 | 0 | 0.019774 | 0 | 0 | 0 | 0.019774 | 0 | 0 | 0 | 0.019774 | 0 | 0 | 0 | 0.019774 | 0 | 0 | 0 | 0.019774 | 0 | 0 | 0 | 0.019774 | 0 | 0 | 0 | 0.019774 | 0 | 0 | 0 | 0.019774 | 0 | 0 | 0 | 0.019774 | 0 | 0 | 0 | 0 | 0 | 0 | 0 | 0 | 0 | 0 | 0 | 0 | 0 | 0 | 0 | 0 | 0 | 0 | 0 | 0 | 0 | 0 | 0 | 0 | 0 | 0 | 0 | 0 | 0 | 0 | 0 | 0 | 0 | 0 | 0 | 0 | 0 | 0 | 0 | 0 | 0 | 0 | 0 | 0 | 0 | 0 | 0 | 0 | 0 | 0 | 0 | 0 | 0 | 0 | 0 | 0 | 0 | 0 | 0 | 0 | 0 | 0 | 0 | 0 | 0 | 0 | 0 | 0 | 0 | 0 | 0 | 0 | 0 | 0 | 0 | 0 | 0 | 0 | 0.021122 | 0.021122 | 0.021122 | 0.021122 | 0.021122 | 0.021122 | 0.021122 | 0.021122 | 0.021122 | 0.021122 | 0.021122 | 0.021122 | 0.021122 | 0.021122 | 0.021122 | 0.021122 | 0.021122 | 0.021122 | 0.021122 | 0.021122 | 0.019774 | 0.019774 | 0.019774 | 0.019774 | 0.019774 | 0.019774 | 0.019774 | 0.019774 | 0.019774 | 0.019774 | 0.019774 | 0.019774 | 0.019774 | 0.019774 | 0.019774 | 0.019774 | 0.019774 | 0.019774 | 0.019774 | 0.019774 | 0.050185 | 0.050185 | 0.050185 | 0.050185 | 0.050185 | 0.050185 | 0.050185 | 0.050185 | 0.050185 | 0.050185 | 0.026987 | 0.026987 | 0.026987 | 0.026987 | 0.026987 | 0.026987 | 0.026987 | 0.026987 | 0.026987 | 0.026987 | 0 | 0 | 0 | 0 | 0 | 0 | 0 | 0 | 0 | 0 | 0 | 0 | 0 | 0 | 0 | 0 | 0 | 0 | 0 | 0 | 0.53353 | 0.033551 | 0.53353 | 0.033551 | 0.74311 | 0.046731 | 0 | 0 | 0 | 0 | 0 | 0 | 404.4724 | 6.3548 | 25.4355 | 1.8775 | 9.8125 | 8.3602 | 17.6428 | 6.0726 | 387.9939 | 6.0959 | 24.3993 | 1.801 | 9.4127 | 316.8367 | 292.119 | 4.978 | 4.5896 | 19.9245 | 1.4707 | 7.6865 | 0 | 0 | 0 | 0 | 0 | 0 | 0 | 0 | 0 | 0 | 11.6099 | 11.6099 | 11.6099 | 11.6099 | 11.6099 | 11.6099 | 11.6099 | 11.6099 | 11.6099 | 11.6099 | 0.051683 | 0 | 2.2688 | 0 | 0.035646 | 0 | 2.2688 | 0 | 2.2688 | 0 | 2.2688 | 0 | 2.2688 | 0 | 2.2688 | 0 | 2.2688 | 0 | 2.2688 | 0 | 2.2688 | 0 | 3.7451 | 54.1544 | 54.1544 | 0.74902
electrolyzer | [14 empty] | 0 | 0 | 0 | 0 | 0 | 0 | 0 | 0 | 0 | 0 | 0 | 0 | 0 | 0 | 0 | 0 | 0 | 0 | 0 | 0 | 0 | 0 | 0 | 0 | 0 | 0 | 0 | 0 | 0 | 0 | 0 | 0 | 0 | 0 | 0 | 0 | 0 | 0 | 0 | 0 | 0 | 0 | 0 | 0 | 0 | 0 | 0 | 0 | 0 | 0 | 0 | 0 | 0 | 0 | 0 | 0 | 0 | 0 | 0 | 0 | 0 | 0 | 0 | 0 | 0 | 0 | 0 | 0 | 0 | 0 | 0 | 0 | 0 | 0 | 0 | 0 | 0 | 0 | 0 | 0 | 0 | 0 | 0 | 0 | 0 | 0 | 0 | 0 | 0 | 0 | 0 | 0 | 0 | 0 | 0 | 0 | 0 | 0 | 0 | 0 | 0 | 0 | 0 | 0 | 0 | 0 | 0 | 0 | 0 | 0 | 0 | 0 | 0 | 0 | 0 | 0 | 0 | 0 | 0 | 0 | 0 | 0 | 0 | 0 | 0 | 0 | 0 | 0 | 0 | 0 | 0 | 0 | 0 | 0 | 0 | 0 | 0 | 0 | 0 | 0 | 0 | 0 | 0 | 0 | 0 | 0 | 0 | 0 | 0 | 0 | 0 | 0 | 0 | 0 | 0 | 0 | 0 | 0 | 0 | 0 | 0 | 0 | 0 | 0 | 0 | 0 | 0 | 0 | 0 | 0 | 0 | 0 | 0 | 0 | 0 | 0 | 0 | 0 | 0 | 0 | 0 | 0 | 0 | 0 | 0 | 0 | 0 | 0 | 0 | 0 | 0 | 0 | 0 | 0 | 0 | 0 | 0 | 0 | 0 | 0 | 0 | 0 | 0 | 0 | 0 | 0 | 0 | 0 | 0 | 0 | 0 | 0 | 0 | 0 | 0 | 0 | 0 | 0 | 0 | 0 | 0 | 0 | 0 | 0 | 0 | 0 | 0 | 0 | 0 | 0 | 0 | 0 | 0 | 0 | 0 | 0 | 0 | 0 | 0 | 0 | 0 | 0 | 0 | 0 | 0 | 0 | 0 | 0 | 0 | 0 | 0 | 0 | 0 | 0 | 0 | 0 | 0 | 0 | 0 | 0 | 0 | 0 | 0 | 0 | 0 | 0 | 0 | 0 | 0 | 0 | 0 | 0 | 0 | 0 | 0 | 0 | 0 | 0 | 0 | 0 | 0 | 0 | 0 | 0 | 0 | 0 | 0 | 0 | 0 | 0 | 0 | 0 | 7.4827 | 7.4827 | 7.4827 | 7.4827 | 7.4827 | 9.9906 | 9.452 | 11.6861 | 5.2139 | 5.2139 | 5.2139 | 5.2139 | 5.2139 | 11.3059 | 11.3059 | 11.3059 | 11.3059 | 11.3059 | 11.3059 | 11.3059 | 0 | 0 | 0 | 0 | 0 | 0 | 0 | 0 | 0 | 0 | 0 | 0 | 0 | 0 | 0 | 0 | 0 | 0 | 0 | 0 | 0 | 0 | 0 | 0 | 0 | 0 | 0 | 0 | 0 | 0 | 0 | 0 | 0 | 0 | 0 | 0 | 0 | 0 | 0 | 0 | 0 | 0 | 0 | 0 | 0 | 0
emissions | [14 empty] | 0 | 0 | 0 | 0 | 0 | 0 | 0 | 0 | 0 | 0 | 0 | 0 | 0 | 0 | 0 | 0 | 0 | 0 | 0 | 0 | 0 | 0 | 0 | 0 | 0 | 0 | 0 | 0 | 0 | 0 | 0 | 0 | 0 | 0 | 0 | 0 | 0 | 0 | 0 | 0 | 0 | 0 | 0 | 0 | 0 | 0 | 0 | 0 | 0 | 0 | 0 | 0 | 0 | 0 | 0 | 0 | 0 | 0 | 0 | 0 | 0 | 0 | 0 | 0 | 0 | 0 | 0 | 0 | 0 | 0 | 0 | 0 | 0 | 0 | 0 | 0 | 0 | 0 | 0 | 0 | 0 | 0 | 0 | 0 | 0 | 0 | 0 | 0 | 0 | 0 | 0 | 0 | 0 | 0 | 0 | 0 | 0 | 0 | 0 | 0 | 0 | 0 | 0 | 0 | 0 | 0 | 0 | 0 | 0 | 0 | 0 | 0 | 0 | 0 | 0 | 0 | 0 | 0 | 0 | 0 | 0 | 0 | 0 | 0 | 0 | 0 | 0 | 0 | 0 | 0 | 0 | 0 | 0 | 0 | 0 | 0 | 0 | 0 | 0 | 0 | 0 | 0 | 0 | 0 | 0 | 0 | 0 | 0 | 0 | 0 | 0 | 0 | 0 | 0 | 0 | 0 | 0 | 0 | 0 | 0 | 0 | 0 | 0 | 0 | 0 | 0 | 0 | 0 | 0 | 0 | 0 | 0 | 0 | 0 | 0 | 0 | 0 | 0 | 0 | 0 | 0 | 0 | 0 | 0 | 0 | 0 | 0 | 0 | 0 | 0 | 0 | 0 | 0 | 0 | 0 | 0 | 0 | 0 | 0 | 0 | 0 | 0 | 0 | 0 | 0 | 0 | 0 | 0 | 0 | 0 | 0 | 0 | 0 | 0 | 0 | 0 | 0 | 0 | 0 | 0 | 0 | 0 | 0 | 0 | 0 | 0 | 0 | 0 | 0 | 0 | 0 | 0 | 0 | 0 | 0 | 0 | 0 | 0 | 0 | 0 | 0 | 0 | 0 | 0 | 0 | 0 | 0 | 0 | 0 | 0 | 0 | 0 | 0 | 0 | 0 | 0 | 0 | 0 | 0 | 0 | 0 | 0 | 0 | 0 | 0 | 0 | 0 | 0 | 0 | 0 | 0 | 0 | 0 | 0 | 0 | 0 | 0 | 0 | 0 | 0 | 3.6681e-05 | 3.6681e-05 | 3.6681e-05 | 3.6681e-05 | 4.8271e-05 | 4.8271e-05 | 0 | 0 | 0 | 0 | 0 | 0 | 0 | 0 | 0 | 0 | 0 | 0 | 0 | 0 | 0 | 0 | 0 | 0 | 0 | 0 | 0 | 0 | 0 | 0 | 0 | 0 | 0 | 0 | 0 | 0 | 0 | 0 | 0 | 0 | 0 | 0 | 0 | 0 | 0 | 0 | 0 | 0 | 0 | 0 | 0 | 0 | 0 | 0 | 0 | 0 | 0 | 0 | 0 | 0 | 0 | 0 | 0 | 0 | 0 | 0 | 0 | 0 | 0 | 0 | 0 | 0 | 0 | 0 | 0 | 0 | 0 | 0
EoL | [14 empty] | 0 | 0 | 0 | 0 | 0 | 0 | 0 | 0 | 0 | 0 | 0 | 0 | 0 | 0 | 0 | 0 | 0 | 0 | 0 | 0 | 0 | 0 | 0 | 0 | 0 | 0 | 4.0005e-09 | 0 | 0 | 0 | 4.0005e-09 | 0 | 0 | 0 | 4.0005e-09 | 0 | 0 | 0 | 4.0005e-09 | 0 | 0 | 0 | 4.0005e-09 | 0 | 0 | 0 | 4.0005e-09 | 0 | 0 | 0 | 4.0005e-09 | 0 | 0 | 0 | 4.0005e-09 | 0 | 0 | 0 | 4.0005e-09 | 0 | 0 | 0 | 4.0005e-09 | 0 | 0 | 0 | 4.0005e-09 | 0 | 0 | 0 | 4.0005e-09 | 0 | 0 | 0 | 4.0005e-09 | 0 | 0 | 0 | 4.0005e-09 | 0 | 0 | 0 | 4.0005e-09 | 0 | 0 | 0 | 4.0005e-09 | 0 | 0 | 0 | 4.0005e-09 | 0 | 0 | 0 | 4.0005e-09 | 0 | 0 | 0 | 4.0005e-09 | 0 | 0 | 0 | 4.0005e-09 | 0 | 0 | 0 | 4.0005e-09 | 0 | 0 | 0 | 4.0005e-09 | 0 | 0 | 0 | 4.0005e-09 | 0 | 0 | 0 | 4.0005e-09 | 0 | 0 | 0 | 4.0005e-09 | 0 | 0 | 4.4074e-08 | 0 | 0 | 4.4074e-08 | 0 | 0 | 4.4074e-08 | 0 | 0 | 4.4074e-08 | 0 | 0 | 4.4074e-08 | 0 | 0 | 4.4074e-08 | 0 | 0 | 4.4074e-08 | 0 | 0 | 4.4074e-08 | 0 | 0 | 4.4074e-08 | 0 | 0 | 4.4074e-08 | 0 | 0 | 4.4074e-08 | 0 | 0 | 4.4074e-08 | 0 | 0 | 4.4074e-08 | 0 | 0 | 4.4074e-08 | 0 | 0 | 4.4074e-08 | 0 | 0 | 4.4074e-08 | 0 | 0 | 4.4074e-08 | 0 | 0 | 4.4074e-08 | 0 | 0 | 4.4074e-08 | 0 | 0 | 4.4074e-08 | 0 | 0 | 4.4074e-08 | 0 | 0 | 4.4074e-08 | 0 | 0 | 4.4074e-08 | 0 | 0 | 4.4074e-08 | 0 | 0 | 4.4074e-08 | 0 | 0 | 0 | 0 | 0 | 0 | 0 | 0 | 0 | 0 | 0 | 0 | 0 | 0 | 0 | 0 | 0 | 0 | 0 | 0 | 0 | 0 | 0 | 0 | 0 | 0 | 0 | 0 | 0 | 0 | 0 | 0 | 0 | 0 | 0 | 0 | 0 | 0 | 0 | 0 | 0 | 0 | 0.00014262 | 0.00014262 | 0.00014262 | 0.00014262 | 0.00014262 | 0.00014262 | 0.00014262 | 0.00014262 | 0.00014262 | 0.00014262 | 8.2472e-05 | 8.2472e-05 | 8.2472e-05 | 8.2472e-05 | 8.2472e-05 | 8.2472e-05 | 8.2472e-05 | 8.2472e-05 | 8.2472e-05 | 8.2472e-05 | 0 | 0 | 0 | 0 | 0 | 0 | 0 | 0 | 0 | 0 | 0 | 0 | 0 | 0 | 0 | 0 | 0 | 0 | 0 | 0 | 0.00015936 | 0.00015936 | 0.00015936 | 0.00015936 | 0.00015936 | 0.00015936 | 0 | 0 | 0 | 0 | 0 | 0 | 0.0018662 | 0.0018662 | 0.0018662 | 0.0018662 | 0.0018662 | 0.00307 | 0.0029051 | 0.003591 | 0.0034512 | 0.0034512 | 0.0034512 | 0.0034512 | 0.0034512 | 0.0042002 | 0.0042002 | 0.0042002 | 0.0042002 | 0.0042002 | 0.0042002 | 0.0042002 | 0 | 0 | 0 | 0 | 0 | 0 | 0 | 0 | 0 | 0 | 2.4277 | 2.4277 | 2.4277 | 2.4277 | 2.4277 | 2.4277 | 2.4277 | 2.4277 | 2.4277 | 2.4277 | 0 | 0.28306 | 0.25207 | 0.28306 | 0.25207 | 0.28306 | 0.25207 | 0.28306 | 0.25207 | 0.28306 | 0.25207 | 0.28306 | 0.25207 | 0.28306 | 0.25207 | 0.28306 | 0.25207 | 0.28306 | 0.25207 | 0.28306 | 0.25207 | 0 | 0.015488 | 0 | 0 | 0
fuel cell | [14 empty] | 0 | 0 | 0 | 0 | 0 | 0 | 0 | 0 | 0 | 0 | 0 | 0 | 0 | 0 | 0 | 0 | 0 | 0 | 0 | 0 | 0 | 0 | 0 | 0 | 0 | 0 | 0 | 0.0024566 | 0.001363 | 0 | 0 | 0.0024566 | 0.001363 | 0 | 0 | 0.0024566 | 0.001363 | 0 | 0 | 0.0024566 | 0.001363 | 0 | 0 | 0.0024566 | 0.001363 | 0 | 0 | 0.0024566 | 0.001363 | 0 | 0 | 0.0024566 | 0.001363 | 0 | 0 | 0.0024566 | 0.001363 | 0 | 0 | 0.0024566 | 0.001363 | 0 | 0 | 0.0024566 | 0.001363 | 0 | 0 | 0.0024566 | 0.001363 | 0 | 0 | 0.0024566 | 0.001363 | 0 | 0 | 0.0024566 | 0.001363 | 0 | 0 | 0.0024566 | 0.001363 | 0 | 0 | 0.0024566 | 0.001363 | 0 | 0 | 0.0024566 | 0.001363 | 0 | 0 | 0.0024566 | 0.001363 | 0 | 0 | 0.0024566 | 0.001363 | 0 | 0 | 0.0024566 | 0.001363 | 0 | 0 | 0.0024566 | 0.001363 | 0 | 0 | 0.0024566 | 0.001363 | 0 | 0 | 0.0024566 | 0.001363 | 0 | 0 | 0.0024566 | 0.001363 | 0 | 0 | 0.0024566 | 0.001363 | 0 | 0 | 0.0024566 | 0.001363 | 0 | 0.062878 | 0.05518 | 0 | 0.062878 | 0.05518 | 0 | 0.062878 | 0.05518 | 0 | 0.062878 | 0.05518 | 0 | 0.062878 | 0.05518 | 0 | 0.062878 | 0.05518 | 0 | 0.062878 | 0.05518 | 0 | 0.062878 | 0.05518 | 0 | 0.062878 | 0.05518 | 0 | 0.062878 | 0.05518 | 0 | 0.062878 | 0.05518 | 0 | 0.062878 | 0.05518 | 0 | 0.062878 | 0.05518 | 0 | 0.062878 | 0.05518 | 0 | 0.062878 | 0.05518 | 0 | 0.062878 | 0.05518 | 0 | 0.062878 | 0.05518 | 0 | 0.062878 | 0.05518 | 0 | 0.062878 | 0.05518 | 0 | 0.062878 | 0.05518 | 0 | 0.062878 | 0.05518 | 0 | 0.062878 | 0.05518 | 0 | 0.062878 | 0.05518 | 0 | 0.062878 | 0.05518 | 0 | 0.062878 | 0.05518 | 0 | 0 | 0 | 0 | 0 | 0 | 0 | 0 | 0 | 0 | 0 | 0 | 0 | 0 | 0 | 0 | 0 | 0 | 0 | 0 | 0 | 0 | 0 | 0 | 0 | 0 | 0 | 0 | 0 | 0 | 0 | 0 | 0 | 0 | 0 | 0 | 0 | 0 | 0 | 0 | 0 | 0 | 0 | 0 | 0 | 0 | 0 | 0 | 0 | 0 | 0 | 0 | 0 | 0 | 0 | 0 | 0 | 0 | 0 | 0 | 0.0048709 | 0.0048709 | 0.0048709 | 0.0048709 | 0.0048709 | 0.0048709 | 0.0048709 | 0.0048709 | 0.0048709 | 0.0048709 | 0.083092 | 0.083092 | 0.083092 | 0.083092 | 0.083092 | 0.083092 | 0.083092 | 0.083092 | 0.083092 | 0.083092 | 0 | 0 | 0 | 0 | 0 | 0 | 0 | 0 | 0 | 0 | 0 | 0 | 0 | 0 | 0 | 0 | 0 | 0 | 0 | 0 | 0 | 0 | 0 | 0 | 0 | 0 | 0 | 0 | 0 | 0 | 0 | 0 | 0 | 0 | 0 | 0 | 0 | 0 | 0 | 0 | 0 | 0 | 0 | 0 | 0 | 0 | 0 | 0 | 0 | 0 | 0 | 0 | 0 | 0 | 0 | 0 | 0 | 0 | 0 | 0 | 0 | 0 | 0 | 0 | 0 | 0 | 0 | 0 | 0 | 0 | 0 | 0 | 0 | 0 | 0 | 0 | 0 | 0
hydrogen pipeline | [14 empty] | 0.00030759 | 4.505e-05 | 0.00030759 | 4.505e-05 | 0.00030759 | 4.505e-05 | 0.00030759 | 4.505e-05 | 0.00030759 | 0.00030759 | 0.00030759 | 0.00070768 | 0.00070768 | 0.00070768 | 0.00030759 | 0.00030759 | 0.00049433 | 0.00030759 | 0.00030759 | 0.00030759 | 0.00030759 | 0.00030759 | 0.00030759 | 0.00030759 | 0.00030759 | 0 | 0 | 0 | 0 | 0 | 0 | 0 | 0 | 0 | 0 | 0 | 0 | 0 | 0 | 0 | 0 | 0 | 0 | 0 | 0 | 0 | 0 | 0 | 0 | 0 | 0 | 0 | 0 | 0 | 0 | 0 | 0 | 0 | 0 | 0 | 0 | 0 | 0 | 0 | 0 | 0 | 0 | 0 | 0 | 0 | 0 | 0 | 0 | 0 | 0 | 0 | 0 | 0 | 0 | 0 | 0 | 0 | 0 | 0 | 0 | 0 | 0 | 0 | 0 | 0 | 0 | 0 | 0 | 0 | 0 | 0 | 0 | 0 | 0 | 0 | 0 | 0 | 0 | 0 | 0 | 0 | 0 | 0 | 0 | 0 | 0 | 0 | 0 | 0 | 0 | 0 | 0 | 0 | 0 | 0 | 0 | 0 | 0 | 0 | 0 | 0 | 0 | 0 | 0 | 0 | 0 | 0 | 0 | 0 | 0 | 0 | 0 | 0 | 0 | 0 | 0 | 0 | 0 | 0 | 0 | 0 | 0 | 0 | 0 | 0 | 0 | 0 | 0 | 0 | 0 | 0 | 0 | 0 | 0 | 0 | 0 | 0 | 0 | 0 | 0 | 0 | 0 | 0 | 0 | 0 | 0 | 0 | 0 | 0 | 0 | 0 | 0 | 0 | 0 | 0 | 0 | 0 | 0 | 0 | 0 | 0 | 0 | 0 | 0 | 0 | 0 | 0 | 0 | 0 | 0 | 0 | 0 | 0 | 0 | 0 | 0 | 0 | 0 | 0 | 0 | 0 | 0 | 0 | 0 | 0 | 0 | 0 | 0 | 0 | 0 | 0 | 0 | 0 | 0 | 0 | 0 | 0 | 0 | 0 | 0 | 0 | 0 | 0 | 0 | 0 | 0 | 0 | 0 | 0 | 0 | 0 | 0 | 0 | 0 | 0 | 0 | 0 | 0 | 0 | 0 | 0 | 0 | 0 | 0 | 0 | 0 | 0 | 0 | 0 | 0 | 0 | 0 | 0 | 0 | 0 | 0 | 0 | 0 | 0 | 0 | 0 | 0 | 0 | 0 | 0 | 0 | 0 | 0 | 0 | 0 | 0 | 0 | 0 | 0 | 0 | 0 | 0 | 0 | 0 | 0 | 0 | 0 | 0 | 0 | 0 | 0 | 0 | 0 | 0 | 0 | 0 | 0 | 0 | 0 | 0 | 0 | 0 | 0 | 0 | 0 | 0 | 0 | 0 | 0 | 0 | 0 | 0 | 0 | 0 | 0 | 0 | 0 | 0 | 0 | 0 | 0 | 0 | 0 | 0 | 0 | 0 | 0 | 0 | 0 | 0 | 0 | 0 | 0 | 0 | 0 | 0 | 0 | 0 | 0 | 0 | 0 | 0 | 0 | 0 | 0 | 0 | 0 | 0 | 0 | 0 | 0 | 0 | 0 | 0 | 0 | 0 | 0 | 0
hydrogen production | [14 empty] | 396.2664 | 401.5029 | 416.4219 | 421.9248 | 330.631 | 335.0002 | 327.9833 | 332.3175 | 11.728 | 15.5517 | 16.616 | 18.904 | 32.3208 | 18.2566 | 34.7644 | 11.0434 | 19.0345 | 185.0083 | 202.9228 | 182.9576 | 185.5722 | 354.2658 | 205.4289 | 203.0557 | 386.2751 | 0 | 0 | 0 | 0 | 0 | 0 | 0 | 0 | 0 | 0 | 0 | 0 | 0 | 0 | 0 | 0 | 0 | 0 | 0 | 0 | 0 | 0 | 0 | 0 | 0 | 0 | 0 | 0 | 0 | 0 | 0 | 0 | 0 | 0 | 0 | 0 | 0 | 0 | 0 | 0 | 0 | 0 | 0 | 0 | 0 | 0 | 0 | 0 | 0 | 0 | 0 | 0 | 0 | 0 | 0 | 0 | 0 | 0 | 0 | 0 | 0 | 0 | 0 | 0 | 0 | 0 | 0 | 0 | 0 | 0 | 0 | 0 | 0 | 0 | 0 | 0 | 0 | 0 | 0 | 0 | 0 | 0 | 0 | 0 | 0 | 0 | 0 | 0 | 0 | 0 | 0 | 0 | 0 | 0 | 0 | 0 | 0 | 0 | 0 | 0 | 0 | 0 | 0 | 0 | 0 | 0 | 0 | 0 | 0 | 0 | 0 | 0 | 0 | 0 | 0 | 0 | 0 | 0 | 0 | 0 | 0 | 0 | 0 | 0 | 0 | 0 | 0 | 0 | 0 | 0 | 0 | 0 | 0 | 0 | 0 | 0 | 0 | 0 | 0 | 0 | 0 | 0 | 0 | 0 | 0 | 0 | 0 | 0 | 0 | 0 | 0 | 0 | 0 | 0 | 0 | 0 | 0 | 0 | 0 | 0 | 0 | 0 | 0 | 0 | 0 | 0 | 0 | 0 | 0 | 0 | 0 | 0 | 0 | 0 | 0 | 0 | 0 | 0 | 0 | 0 | 0 | 0 | 0 | 0 | 0 | 0 | 0 | 0 | 0 | 0 | 0 | 0 | 0 | 0 | 0 | 0 | 0 | 0 | 0 | 0 | 0 | 0 | 0 | 0 | 0 | 0 | 0 | 0 | 0 | 0 | 0 | 0 | 0 | 0 | 0 | 0 | 0 | 0 | 0 | 0 | 0 | 0 | 0 | 0 | 0 | 0 | 0 | 0 | 0 | 0 | 0 | 0 | 0 | 0 | 0 | 0 | 0 | 0 | 0 | 0 | 0 | 0 | 0 | 0 | 0 | 0 | 0 | 0 | 0 | 0 | 0 | 0 | 0 | 0 | 0 | 0 | 0 | 0 | 0 | 0 | 0 | 0 | 0 | 0 | 0 | 0 | 0 | 0 | 0 | 0 | 0 | 0 | 0 | 0 | 0 | 0 | 0 | 0 | 0 | 0 | 0 | 0 | 0 | 0 | 0 | 0 | 0 | 206.0369 | 7.6947 | 0 | 0 | 0 | 17.2007 | 5.464 | 0 | 206.0369 | 206.0369 | 206.7813 | 7.7225 | 0 | 0 | 0 | 17.2628 | 5.4838 | 0 | 206.7813 | 206.7813 | 0 | 0 | 83.9532 | 0 | 3.1353 | 0 | 0 | 0 | 0 | 0 | 0 | 0 | 7.0087 | 0 | 2.2264 | 0 | 0 | 0 | 83.9532 | 0 | 83.9532 | 0 | 0 | 0 | 0 | 0
hydrogen storage | [14 empty] | 0.48759 | 0.49404 | 0.48759 | 0.49404 | 0.48759 | 0.49404 | 0.48759 | 0.49404 | 0.48759 | 0.48759 | 0.48759 | 0.48759 | 0.48759 | 0.48759 | 0.48759 | 0.48759 | 0.48759 | 0.48759 | 0.48759 | 0.48759 | 0.48759 | 0.48759 | 0.48759 | 0.48759 | 0.48759 | 0 | 0 | 0 | 0 | 0.1669 | 0.040273 | 0.042354 | 0.044992 | 0 | 0 | 0 | 0 | 0.1669 | 0.040273 | 0.043127 | 0.044992 | 0 | 0 | 0 | 0 | 0.1669 | 0.040273 | 0.043127 | 0.044992 | 0 | 0 | 0 | 0 | 0.1669 | 0.040273 | 0.043127 | 0.044992 | 0 | 0 | 0 | 0 | 0 | 0 | 0 | 0 | 0 | 0 | 0 | 0 | 0 | 0 | 0 | 0 | 0 | 0 | 0 | 0 | 0 | 0 | 0 | 0 | 0 | 0 | 0 | 0 | 0 | 0 | 0 | 0 | 0 | 0 | 0 | 0 | 0 | 0 | 0 | 0 | 0 | 0 | 0 | 0 | 0 | 0 | 0 | 0 | 0 | 0 | 0 | 0 | 0 | 0 | 0 | 0 | 0 | 0 | 0 | 0 | 0 | 0 | 0 | 0 | 0 | 0 | 0 | 0 | 0 | 0 | 0 | 1.6907 | 1.226 | 1.2796 | 0 | 0 | 0 | 1.6907 | 1.226 | 1.2796 | 0 | 0 | 0 | 1.6907 | 1.226 | 1.2796 | 0 | 0 | 0 | 1.6907 | 1.226 | 1.2796 | 0 | 0 | 0 | 0 | 0 | 0 | 0 | 0 | 0 | 0 | 0 | 0 | 0 | 0 | 0 | 0 | 0 | 0 | 0 | 0 | 0 | 0 | 0 | 0 | 0 | 0 | 0 | 0 | 0 | 0 | 0 | 0 | 0 | 0 | 0 | 0 | 0 | 0 | 0 | 0 | 0 | 0 | 0 | 0 | 0 | 0 | 0 | 0 | 0 | 0 | 0 | 0 | 0 | 0 | 0 | 0 | 0 | 0 | 0 | 0 | 0 | 0 | 0 | 0 | 0 | 0 | 0 | 0 | 0 | 0 | 0 | 0 | 0 | 0 | 0 | 0 | 0 | 0 | 0 | 0 | 0 | 0 | 0 | 0 | 0 | 0 | 0 | 0 | 0 | 0 | 0 | 0 | 0 | 0 | 0 | 0 | 0 | 0 | 0 | 0 | 0 | 0 | 0 | 0 | 0 | 0 | 0 | 0 | 0 | 0 | 0 | 0 | 0 | 0 | 0 | 0 | 0 | 0 | 0 | 0 | 0 | 0 | 0 | 0 | 0 | 0 | 0 | 0 | 0 | 0 | 0 | 0 | 0 | 0 | 0 | 0 | 0 | 0 | 0 | 0 | 0 | 0 | 0 | 0 | 0 | 0 | 0 | 0 | 0 | 0 | 0 | 0 | 0 | 0 | 0 | 0 | 0 | 0 | 0 | 0 | 0 | 0 | 0 | 0 | 0 | 0 | 0 | 0 | 0 | 0 | 0 | 0 | 0 | 0 | 0 | 0 | 0 | 0 | 0 | 0 | 0 | 0 | 0 | 0 | 0 | 0 | 0 | 0 | 0 | 0 | 0 | 0 | 0 | 0 | 0 | 0 | 0 | 0 | 0 | 0 | 0 | 0 | 0 | 0 | 0 | 0 | 0 | 0 | 0
hydrogen supply | [14 empty] | 0 | 0 | 0 | 0 | 0 | 0 | 0 | 0 | 0 | 0 | 0 | 0 | 0 | 0 | 0 | 0 | 0 | 0 | 0 | 0 | 0 | 0 | 0 | 0 | 0 | 3.1169 | 0.69039 | 0.85405 | 0.85654 | 3.3013 | 0.73124 | 0.90458 | 0.90722 | 3.2508 | 0.72004 | 0.89073 | 0.89333 | 3.4387 | 0.76166 | 0.94222 | 0.94497 | 2.781 | 0.61599 | 0.76201 | 0.76424 | 2.9567 | 0.65491 | 0.81016 | 0.81252 | 2.7611 | 0.61156 | 0.75654 | 0.75875 | 2.9362 | 0.65037 | 0.80454 | 0.80689 | 0.21535 | 0.0477 | 0.059008 | 0.05918 | 0.22601 | 0.05006 | 0.061927 | 0.062108 | 0.41162 | 0.091172 | 0.11278 | 0.11311 | 0.32715 | 0.072462 | 0.089639 | 0.089901 | 0.42838 | 0.094885 | 0.11738 | 0.11772 | 0.32226 | 0.07138 | 0.088301 | 0.088559 | 0.37098 | 0.08217 | 0.10165 | 0.10195 | 0.19199 | 0.042525 | 0.052606 | 0.05276 | 0.28768 | 0.06372 | 0.078825 | 0.079056 | 1.5132 | 0.33517 | 0.41462 | 0.41583 | 1.6484 | 0.36511 | 0.45166 | 0.45298 | 1.4977 | 0.33174 | 0.41038 | 0.41158 | 1.5174 | 0.33611 | 0.41578 | 0.417 | 2.7317 | 0.60507 | 0.7485 | 0.75069 | 2.9732 | 0.65856 | 0.81468 | 0.81706 | 1.6673 | 0.36929 | 0.45684 | 0.45817 | 1.6494 | 0.36533 | 0.45193 | 0.45325 | 28.9812 | 24.2755 | 24.3503 | 30.6962 | 25.7122 | 25.7912 | 30.2261 | 25.3183 | 25.3963 | 31.9735 | 26.782 | 26.8644 | 25.8582 | 21.6596 | 21.7263 | 27.4919 | 23.0282 | 23.099 | 25.6725 | 21.504 | 21.5703 | 27.3014 | 22.8685 | 22.9389 | 2.0024 | 1.6773 | 1.6824 | 2.1014 | 1.7602 | 1.7656 | 3.8273 | 3.2058 | 3.2157 | 3.0418 | 2.5479 | 2.5558 | 3.9831 | 3.3364 | 3.3467 | 2.9964 | 2.5099 | 2.5176 | 3.4494 | 2.8893 | 2.8982 | 1.7851 | 1.4953 | 1.4999 | 2.6749 | 2.2406 | 2.2475 | 14.0697 | 11.7852 | 11.8215 | 15.3266 | 12.838 | 12.8775 | 13.9258 | 11.6647 | 11.7006 | 14.1093 | 11.8183 | 11.8547 | 25.3997 | 21.2755 | 21.3411 | 27.6454 | 23.1566 | 23.228 | 15.5024 | 12.9853 | 13.0253 | 15.3359 | 12.8458 | 12.8854 | 0 | 0 | 0 | 0 | 0 | 0 | 0 | 0 | 0 | 0 | 0 | 0 | 0 | 0 | 0 | 0 | 0 | 0 | 0 | 0 | 0 | 0 | 0 | 0 | 0 | 0 | 0 | 0 | 0 | 0 | 0 | 0 | 0 | 0 | 0 | 0 | 0 | 0 | 0 | 0 | 0 | 0 | 0 | 0 | 0 | 0 | 0 | 0 | 0 | 0 | 0 | 0 | 0 | 0 | 0 | 0 | 0 | 0 | 0 | 0 | 0 | 0 | 0 | 0 | 0 | 0 | 0 | 0 | 0 | 0 | 0 | 0 | 0 | 0 | 0 | 0 | 0 | 0 | 0 | 0 | 0 | 0 | 0 | 0 | 0 | 0 | 0 | 0 | 0 | 0 | 0 | 0 | 0 | 0 | 0 | 0 | 0 | 0 | 0 | 0 | 0 | 0 | 0 | 0 | 0 | 0 | 0 | 0 | 0 | 0 | 0 | 0 | 0 | 0 | 21.6001 | 28.2843 | 21.2775 | 0 | 0 | 18.9943 | 0 | 0 | 0 | 0 | 21.6781 | 28.3864 | 21.3544 | 0 | 0 | 19.0629 | 0 | 0 | 0 | 0 | 0 | 0 | 0 | 0 | 8.8013 | 0 | 11.5249 | 0 | 8.6699 | 0 | 0 | 0 | 0 | 0 | 7.7395 | 0 | 0 | 0 | 0 | 0 | 0 | 0 | 0 | 0
leak | [14 empty] | 0 | 0 | 0 | 0 | 0 | 0 | 0 | 0 | 0 | 0 | 0 | 0 | 0 | 0 | 0 | 0 | 0 | 0 | 0 | 0 | 0 | 0 | 0 | 0 | 0 | 0 | 0 | 0 | 0 | 0 | 0 | 0 | 0 | 0 | 0 | 0 | 0 | 0 | 0 | 0 | 0 | 0 | 0 | 0 | 0 | 0 | 0 | 0 | 0 | 0 | 0 | 0 | 0 | 0 | 0 | 0 | 0 | 0 | 0 | 0 | 0 | 0 | 0 | 0 | 0 | 0 | 0 | 0 | 0 | 0 | 0 | 0 | 0 | 0 | 0 | 0 | 0 | 0 | 0 | 0 | 0 | 0 | 0 | 0 | 0 | 0 | 0 | 0 | 0 | 0 | 0 | 0 | 0 | 0 | 0 | 0 | 0 | 0 | 0 | 0 | 0 | 0 | 0 | 0 | 0 | 0 | 0 | 0 | 0 | 0 | 0 | 0 | 0 | 0 | 0 | 0 | 0 | 0 | 0 | 0 | 0 | 0 | 0 | 0 | 0 | 0 | 0 | 0 | 0 | 0 | 0 | 0 | 0 | 0 | 0 | 0 | 0 | 0 | 0 | 0 | 0 | 0 | 0 | 0 | 0 | 0 | 0 | 0 | 0 | 0 | 0 | 0 | 0 | 0 | 0 | 0 | 0 | 0 | 0 | 0 | 0 | 0 | 0 | 0 | 0 | 0 | 0 | 0 | 0 | 0 | 0 | 0 | 0 | 0 | 0 | 0 | 0 | 0 | 0 | 0 | 0 | 0 | 0 | 0 | 0 | 0 | 0 | 0 | 0 | 0 | 0 | 0 | 0 | 0 | 0 | 0 | 0 | 0 | 0 | 0 | 0 | 0 | 0 | 0 | 0 | 0 | 0 | 0 | 0 | 0 | 0 | 0 | 0 | 0 | 0 | 0 | 0 | 0 | 0 | 0 | 0 | 0 | 0 | 0 | 0 | 0 | 0 | 0 | 0 | 0 | 0 | 0 | 0 | 0 | 0 | 0 | 0 | 0 | 0 | 0 | 0 | 0 | 0 | 0 | 0 | 0 | 0 | 0 | 0 | 0 | 0 | 0 | 0 | 0 | 0 | 0 | 0 | 0 | 0 | 0 | 0 | 0 | 0 | 0 | 0 | 0 | 0 | 0 | 0 | 0 | 0 | 0 | 0 | 0 | 0 | 0 | 0 | 0 | 0 | 0 | 0 | 0 | 0 | 0 | 0 | 0 | 0 | 0 | 0 | 0 | 0 | 0 | 0 | 0 | 0 | 0 | 0 | 0 | 0 | 0 | 0 | 0 | 0 | 0 | 0 | 0 | 0 | 0 | 0 | 0 | 0 | 0 | 0 | 0 | 0 | 0 | 0 | 0 | 0 | 0 | 0 | 0 | 0 | 0 | 0 | 0 | 0 | 0 | 0 | 0 | 0 | 0 | 0 | 0 | 0 | 0 | 0 | 0 | 0 | 0 | 0 | 0 | 0 | 0 | 0 | 0 | 0 | 0 | 0 | 0 | 0 | 0 | 0 | 0 | 0 | 0 | 0 | 0
methanol production | [14 empty] | 0 | 0 | 0 | 0 | 0 | 0 | 0 | 0 | 0 | 0 | 0 | 0 | 0 | 0 | 0 | 0 | 0 | 0 | 0 | 0 | 0 | 0 | 0 | 0 | 0 | 0 | 0 | 0 | 0 | 0 | 0 | 0 | 0 | 0 | 0 | 0 | 0 | 0 | 0 | 0 | 0 | 0 | 0 | 0 | 0 | 0 | 0 | 0 | 0 | 0 | 0 | 0 | 0 | 0 | 0 | 0 | 0 | 0 | 0 | 0 | 0 | 0 | 0 | 0 | 0 | 0 | 0 | 0 | 0 | 0 | 0 | 0 | 0 | 0 | 0 | 0 | 0 | 0 | 0 | 0 | 0 | 0 | 0 | 0 | 0 | 0 | 0 | 0 | 0 | 0 | 0 | 0 | 0 | 0 | 0 | 0 | 0 | 0 | 0 | 0 | 0 | 0 | 0 | 0 | 0 | 0 | 0 | 0 | 0 | 0 | 0 | 0 | 0 | 0 | 0 | 0 | 0 | 0 | 0 | 0 | 0 | 0 | 0 | 0 | 0 | 0 | 0 | 0 | 0 | 0 | 0 | 0 | 0 | 0 | 0 | 0 | 0 | 0 | 0 | 0 | 0 | 0 | 0 | 0 | 0 | 0 | 0 | 0 | 0 | 0 | 0 | 0 | 0 | 0 | 0 | 0 | 0 | 0 | 0 | 0 | 0 | 0 | 0 | 0 | 0 | 0 | 0 | 0 | 0 | 0 | 0 | 0 | 0 | 0 | 0 | 0 | 0 | 0 | 0 | 0 | 0 | 0 | 0 | 0 | 0 | 0 | 0 | 0 | 0 | 0 | 0 | 0 | 0 | 0 | 0 | 0 | 0 | 0 | 0 | 0 | 0 | 0 | 0 | 0 | 0 | 0 | 0 | 0 | 0 | 0 | 0 | 0 | 0 | 0 | 0 | 0 | 0 | 0 | 0 | 0 | 0 | 0 | 0 | 0 | 0 | 0 | 0 | 0 | 0 | 0 | 0 | 0 | 0 | 0 | 0 | 0 | 0 | 0 | 0 | 0 | 113.0988 | 98.9491 | 98.0795 | 30.0478 | 37.9469 | 40.6705 | 31.372 | 36.8852 | 36.8852 | 36.8852 | 0 | 0 | 0 | 0 | 0 | 0 | 0 | 0 | 0 | 0 | 0 | 0 | 0 | 0 | 0 | 0 | 0 | 0 | 0 | 0 | 0 | 0 | 0 | 0 | 0 | 0 | 0 | 0 | 0 | 0 | 0 | 0 | 0 | 0 | 0 | 0 | 0 | 0 | 0 | 0 | 0 | 0 | 0 | 0 | 0 | 0 | 0 | 0 | 0 | 0 | 0 | 0 | 0 | 0 | 0 | 0 | 0 | 0 | 0 | 0 | 0 | 0 | 0 | 0 | 0 | 0 | 0 | 0 | 0 | 0 | 0 | 0 | 0 | 0 | 0 | 0 | 0 | 0 | 0 | 0 | 0 | 0 | 0 | 107.1605 | 0 | 24.1095 | 0 | 32.0086 | 0 | 34.7322 | 0 | 31.8772 | 0 | 30.216 | 0 | 25.4337 | 0 | 30.9468 | 0 | 93.0108 | 0 | 92.1412 | 0 | 0 | 0 | 0 | 0 | 0
methanol supply | [14 empty] | 0 | 0 | 0 | 0 | 0 | 0 | 0 | 0 | 0 | 0 | 0 | 0 | 0 | 0 | 0 | 0 | 0 | 0 | 0 | 0 | 0 | 0 | 0 | 0 | 0 | 0 | 0 | 0 | 0 | 0 | 0 | 0 | 0 | 0 | 0 | 0 | 0 | 0 | 0 | 0 | 0 | 0 | 0 | 0 | 0 | 0 | 0 | 0 | 0 | 0 | 0 | 0 | 0 | 0 | 0 | 0 | 0 | 0 | 0 | 0 | 0 | 0 | 0 | 0 | 0 | 0 | 0 | 0 | 0 | 0 | 0 | 0 | 0 | 0 | 0 | 0 | 0 | 0 | 0 | 0 | 0 | 0 | 0 | 0 | 0 | 0 | 0 | 0 | 0 | 0 | 0 | 0 | 0 | 0 | 0 | 0 | 0 | 0 | 0 | 0 | 0 | 0 | 0 | 0 | 0 | 0 | 0 | 0 | 0 | 0 | 0 | 0 | 0 | 0 | 0 | 0 | 0 | 0 | 0 | 0 | 0 | 0 | 0 | 0 | 0 | 0 | 0 | 0 | 0 | 0 | 0 | 0 | 0 | 0 | 0 | 0 | 0 | 0 | 0 | 0 | 0 | 0 | 0 | 0 | 0 | 0 | 0 | 0 | 0 | 0 | 0 | 0 | 0 | 0 | 0 | 0 | 0 | 0 | 0 | 0 | 0 | 0 | 0 | 0 | 0 | 0 | 0 | 0 | 0 | 0 | 0 | 0 | 0 | 0 | 0 | 0 | 0 | 0 | 0 | 0 | 0 | 0 | 0 | 0 | 0 | 0 | 0 | 0 | 0 | 0 | 0 | 0 | 0 | 0 | 0 | 0 | 0 | 0 | 0 | 0 | 0 | 0 | 0 | 0 | 0 | 0 | 0 | 0 | 0 | 0 | 0 | 0 | 0 | 0 | 0 | 0 | 0 | 0 | 0 | 0 | 0 | 0 | 0 | 0 | 0 | 0 | 0 | 0 | 0 | 0 | 0 | 0 | 0 | 0 | 0 | 0 | 0 | 0 | 0 | 0 | 0 | 0 | 0 | 0 | 0 | 0 | 0 | 0 | 0 | 0 | 6.3628 | 5.5767 | 5.5284 | 1.7485 | 2.1874 | 2.3387 | 1.8221 | 2.1284 | 2.1284 | 2.1284 | 1.9961 | 1.7495 | 1.7343 | 0.54854 | 0.68622 | 0.73369 | 0.57162 | 0.66771 | 0.66771 | 0.66771 | 56.7342 | 49.7244 | 49.2936 | 15.5907 | 19.5039 | 20.8532 | 16.2467 | 18.9779 | 18.9779 | 18.9779 | 0 | 0 | 0 | 0 | 0 | 0 | 0 | 0 | 0 | 0 | 0 | 0 | 0 | 0 | 0 | 0 | 0 | 0 | 0 | 0 | 0 | 0 | 0 | 0 | 0 | 0 | 0 | 0 | 0 | 0 | 0 | 0 | 0 | 0 | 0 | 0 | 0 | 0 | 0 | 0 | 0 | 0 | 0 | 0 | 0 | 0 | 0 | 0 | 0 | 0 | 0 | 0 | 0 | 0 | 0 | 0 | 0 | 0 | 0 | 0 | 0 | 0 | 0 | 0 | 0 | 0 | 0 | 0 | 0 | 0 | 0 | 0 | 0 | 0 | 0 | 0 | 0 | 0
others | [14 empty] | 0.0003459 | 0.00035051 | 0.0003459 | 0.00035051 | 0.0003459 | 0.00035051 | 0.0003459 | 0.00035051 | 0.0003459 | 0.0003459 | 0.0003459 | 0.003459 | 0.003459 | 0.003459 | 0.0003459 | 0.0003459 | 0.0017986 | 0.0003459 | 0.0003459 | 0.0003459 | 0.0003459 | 0.0003459 | 0.0003459 | 0.0003459 | 0.0003459 | 0.0019653 | 7.4189e-07 | 0 | 8.3249e-09 | 0.0019653 | 7.4189e-07 | 0 | 8.3249e-09 | 0.0019653 | 7.4189e-07 | 0 | 8.3249e-09 | 0.0019653 | 7.4189e-07 | 0 | 8.3249e-09 | 0.0019653 | 7.4189e-07 | 0 | 8.3249e-09 | 0.0019653 | 7.4189e-07 | 0 | 8.3249e-09 | 0.0019653 | 7.4189e-07 | 0 | 8.3249e-09 | 0.0019653 | 7.4189e-07 | 0 | 8.3249e-09 | 0.0019653 | 7.4189e-07 | 0 | 8.3249e-09 | 0.0019653 | 7.4189e-07 | 0 | 8.3249e-09 | 0.0019653 | 7.4189e-07 | 0 | 8.3249e-09 | 0.0019653 | 7.4189e-07 | 0 | 8.3249e-09 | 0.0019653 | 7.4189e-07 | 0 | 8.3249e-09 | 0.0019653 | 7.4189e-07 | 0 | 8.3249e-09 | 0.0019653 | 7.4189e-07 | 0 | 8.3249e-09 | 0.0019653 | 7.4189e-07 | 0 | 8.3249e-09 | 0.0019653 | 7.4189e-07 | 0 | 8.3249e-09 | 0.0019653 | 7.4189e-07 | 0 | 8.3249e-09 | 0.0019653 | 7.4189e-07 | 0 | 8.3249e-09 | 0.0019653 | 7.4189e-07 | 0 | 8.3249e-09 | 0.0019653 | 7.4189e-07 | 0 | 8.3249e-09 | 0.0019653 | 7.4189e-07 | 0 | 8.3249e-09 | 0.0019653 | 7.4189e-07 | 0 | 8.3249e-09 | 0.0019653 | 7.4189e-07 | 0 | 8.3249e-09 | 0.0019653 | 7.4189e-07 | 0 | 8.3249e-09 | 8.1735e-06 | 0 | 9.366e-08 | 8.1735e-06 | 0 | 9.366e-08 | 8.1735e-06 | 0 | 9.366e-08 | 8.1735e-06 | 0 | 9.366e-08 | 8.1735e-06 | 0 | 9.366e-08 | 8.1735e-06 | 0 | 9.366e-08 | 8.1735e-06 | 0 | 9.366e-08 | 8.1735e-06 | 0 | 9.366e-08 | 8.1735e-06 | 0 | 9.366e-08 | 8.1735e-06 | 0 | 9.366e-08 | 8.1735e-06 | 0 | 9.366e-08 | 8.1735e-06 | 0 | 9.366e-08 | 8.1735e-06 | 0 | 9.366e-08 | 8.1735e-06 | 0 | 9.366e-08 | 8.1735e-06 | 0 | 9.366e-08 | 8.1735e-06 | 0 | 9.366e-08 | 8.1735e-06 | 0 | 9.366e-08 | 8.1735e-06 | 0 | 9.366e-08 | 8.1735e-06 | 0 | 9.366e-08 | 8.1735e-06 | 0 | 9.366e-08 | 8.1735e-06 | 0 | 9.366e-08 | 8.1735e-06 | 0 | 9.366e-08 | 8.1735e-06 | 0 | 9.366e-08 | 8.1735e-06 | 0 | 9.366e-08 | 8.1735e-06 | 0 | 9.366e-08 | 0.29675 | 0.29675 | 0.29675 | 0.29675 | 0.29675 | 0.29675 | 0.29675 | 0.29675 | 0.29675 | 0.29675 | 0.29675 | 0.29675 | 0.29675 | 0.29675 | 0.29675 | 0.29675 | 0.29675 | 0.29675 | 0.29675 | 0.29675 | 0.0019653 | 0.0019653 | 0.0019653 | 0.0019653 | 0.0019653 | 0.0019653 | 0.0019653 | 0.0019653 | 0.0019653 | 0.0019653 | 0.0019653 | 0.0019653 | 0.0019653 | 0.0019653 | 0.0019653 | 0.0019653 | 0.0019653 | 0.0019653 | 0.0019653 | 0.0019653 | 0.0062852 | 0.0062852 | 0.0062852 | 0.0062852 | 0.0062852 | 0.0062852 | 0.0062852 | 0.0062852 | 0.0062852 | 0.0062852 | 0.0084307 | 0.0084307 | 0.0084307 | 0.0084307 | 0.0084307 | 0.0084307 | 0.0084307 | 0.0084307 | 0.0084307 | 0.0084307 | 0.005482 | 0.005482 | 0.005482 | 0.005482 | 0.005482 | 0.005482 | 0.005482 | 0.005482 | 0.005482 | 0.005482 | 0.005482 | 0.005482 | 0.005482 | 0.005482 | 0.005482 | 0.005482 | 0.005482 | 0.005482 | 0.005482 | 0.005482 | 0.0001507 | 0.0001507 | 0.0001507 | 0.0001507 | 0.00015695 | 0.00015695 | 183.6221 | 180.7599 | 203.9025 | 200.72 | 201.4136 | 183.064 | 0 | 0 | 0 | 0 | 0 | 0.051283 | 4.6303 | 0 | 0.11934 | 0.11934 | 0.11934 | 0.11934 | 0.11934 | 0 | 0 | 0 | 0 | 0 | 0 | 0 | 0.17047 | 0.17047 | 0.17047 | 0.17047 | 0.17047 | 0.17047 | 0.17047 | 0.17047 | 0.17047 | 0.17047 | 0.065926 | 0.065926 | 0.065926 | 0.065926 | 0.065926 | 0.065926 | 0.065926 | 0.065926 | 0.065926 | 0.065926 | 0.66219 | 0.80813 | 0.79223 | 0.80813 | 0.79223 | 0.80813 | 0.79223 | 0.80813 | 0.79223 | 0.80813 | 0.79223 | 0.80813 | 0.79223 | 0.80813 | 0.79223 | 0.80813 | 0.79223 | 0.80813 | 0.79223 | 0.80813 | 0.79223 | 0.038094 | 0.55556 | 297.6696 | 329.4591 | 0.66412
SNG production | [14 empty] | 0 | 0 | 0 | 0 | 0 | 0 | 0 | 0 | 0 | 0 | 0 | 0 | 0 | 0 | 0 | 0 | 0 | 0 | 0 | 0 | 0 | 0 | 0 | 0 | 0 | 0 | 0 | 0 | 0 | 0 | 0 | 0 | 0 | 0 | 0 | 0 | 0 | 0 | 0 | 0 | 0 | 0 | 0 | 0 | 0 | 0 | 0 | 0 | 0 | 0 | 0 | 0 | 0 | 0 | 0 | 0 | 0 | 0 | 0 | 0 | 0 | 0 | 0 | 0 | 0 | 0 | 0 | 0 | 0 | 0 | 0 | 0 | 0 | 0 | 0 | 0 | 0 | 0 | 0 | 0 | 0 | 0 | 0 | 0 | 0 | 0 | 0 | 0 | 0 | 0 | 0 | 0 | 0 | 0 | 0 | 0 | 0 | 0 | 0 | 0 | 0 | 0 | 0 | 0 | 0 | 0 | 0 | 0 | 0 | 0 | 0 | 0 | 0 | 0 | 0 | 0 | 0 | 0 | 0 | 0 | 0 | 0 | 0 | 0 | 0 | 0 | 0 | 0 | 0 | 0 | 0 | 0 | 0 | 0 | 0 | 0 | 0 | 0 | 0 | 0 | 0 | 0 | 0 | 0 | 0 | 0 | 0 | 0 | 0 | 0 | 0 | 0 | 0 | 0 | 0 | 0 | 0 | 0 | 0 | 0 | 0 | 0 | 0 | 0 | 0 | 0 | 0 | 0 | 0 | 0 | 0 | 0 | 0 | 0 | 0 | 0 | 0 | 0 | 0 | 0 | 0 | 0 | 0 | 0 | 0 | 0 | 0 | 0 | 0 | 0 | 0 | 0 | 0 | 0 | 0 | 0 | 0 | 0 | 0 | 0 | 253.967 | 240.2513 | 229.4586 | 54.3504 | 68.3451 | 75.0723 | 68.0205 | 63.9175 | 52.1055 | 65.7226 | 239.248 | 216.1587 | 214.7397 | 40.3501 | 54.2944 | 60.9974 | 53.971 | 49.8827 | 38.1132 | 51.6814 | 0 | 0 | 0 | 0 | 0 | 0 | 0 | 0 | 0 | 0 | 0 | 0 | 0 | 0 | 0 | 0 | 0 | 0 | 0 | 0 | 0 | 0 | 0 | 0 | 0 | 0 | 0 | 0 | 0 | 0 | 0 | 0 | 0 | 0 | 0 | 0 | 0 | 0 | 0 | 0 | 0 | 0 | 0 | 0 | 0 | 0 | 0 | 0 | 0 | 0 | 0 | 0 | 0 | 0 | 0 | 0 | 0 | 0 | 0 | 0 | 0 | 0 | 0 | 0 | 0 | 0 | 0 | 0 | 0 | 0 | 0 | 0 | 0 | 0 | 0 | 0 | 0 | 0 | 0 | 0 | 0 | 0 | 0 | 0 | 0 | 0 | 0 | 0 | 0 | 0 | 0 | 0 | 0 | 0 | 0 | 0 | 0 | 0 | 0 | 0 | 0 | 0 | 0 | 0 | 0 | 0 | 0 | 0 | 0 | 0 | 0 | 0 | 0 | 0 | 0 | 0 | 0 | 0 | 0 | 0 | 0 | 0 | 0 | 0 | 0 | 0 | 0 | 0 | 0 | 0 | 0 | 0 | 0 | 0 | 0 | 0 | 0 | 0
SNG supply | [14 empty] | 0 | 0 | 0 | 0 | 0 | 0 | 0 | 0 | 0 | 0 | 0 | 0 | 0 | 0 | 0 | 0 | 0 | 0 | 0 | 0 | 0 | 0 | 0 | 0 | 0 | 0 | 0 | 0 | 0 | 0 | 0 | 0 | 0 | 0 | 0 | 0 | 0 | 0 | 0 | 0 | 0 | 0 | 0 | 0 | 0 | 0 | 0 | 0 | 0 | 0 | 0 | 0 | 0 | 0 | 0 | 0 | 0 | 0 | 0 | 0 | 0 | 0 | 0 | 0 | 0 | 0 | 0 | 0 | 0 | 0 | 0 | 0 | 0 | 0 | 0 | 0 | 0 | 0 | 0 | 0 | 0 | 0 | 0 | 0 | 0 | 0 | 0 | 0 | 0 | 0 | 0 | 0 | 0 | 0 | 0 | 0 | 0 | 0 | 0 | 0 | 0 | 0 | 0 | 0 | 0 | 0 | 0 | 0 | 0 | 0 | 0 | 0 | 0 | 0 | 0 | 0 | 0 | 0 | 0 | 0 | 0 | 0 | 0 | 0 | 0 | 0 | 0 | 0 | 0 | 0 | 0 | 0 | 0 | 0 | 0 | 0 | 0 | 0 | 0 | 0 | 0 | 0 | 0 | 0 | 0 | 0 | 0 | 0 | 0 | 0 | 0 | 0 | 0 | 0 | 0 | 0 | 0 | 0 | 0 | 0 | 0 | 0 | 0 | 0 | 0 | 0 | 0 | 0 | 0 | 0 | 0 | 0 | 0 | 0 | 0 | 0 | 0 | 0 | 0 | 0 | 0 | 0 | 0 | 0 | 0 | 0 | 0 | 0 | 0 | 0 | 0 | 0 | 0 | 0 | 0 | 0 | 0 | 0 | 0 | 0 | 0 | 0 | 0 | 0 | 0 | 0 | 0 | 0 | 0 | 0 | 0 | 0 | 0 | 0 | 0 | 0 | 0 | 0 | 0 | 0 | 4.7721 | 4.5149 | 4.3126 | 1.0293 | 1.2917 | 1.4178 | 1.2856 | 1.2087 | 0.9872 | 1.2425 | 4.4961 | 4.0632 | 4.0366 | 0.76679 | 1.0282 | 1.1539 | 1.0222 | 0.94552 | 0.72485 | 0.97925 | 0 | 0 | 0 | 0 | 0 | 0 | 0 | 0 | 0 | 0 | 0 | 0 | 0 | 0 | 0 | 0 | 0 | 0 | 0 | 0 | 0 | 0 | 0 | 0 | 0 | 0 | 0 | 0 | 0 | 0 | 0 | 0 | 0 | 0 | 0 | 0 | 0 | 0 | 0 | 0 | 0 | 0 | 0 | 0 | 0 | 0 | 0 | 0 | 0 | 0 | 0 | 0 | 0 | 0 | 0 | 0 | 0 | 0 | 0 | 0 | 0 | 0 | 0 | 0 | 0 | 0 | 0 | 0 | 0 | 0 | 0 | 0 | 0 | 0 | 0 | 0 | 0 | 0 | 0 | 0 | 0 | 0 | 0 | 0 | 0 | 0 | 0 | 0 | 0 | 0 | 0 | 0 | 0 | 0 | 0 | 0 | 0 | 0 | 0 | 0 | 0 | 0 | 0 | 0 | 0 | 0 | 0 | 0 | 0 | 0 | 0 | 0 | 0 | 0 | 0 | 0 | 0 | 0
steam | [14 empty] | 0 | 0 | 0 | 0 | 0 | 0 | 0 | 0 | 0 | 0 | 0 | 0 | 0 | 0 | 0 | 0 | 0 | 0 | 0 | 0 | 0 | 0 | 0 | 0 | 0 | 0 | 0 | 0 | 0 | 0 | 0 | 0 | 0 | 0 | 0 | 0 | 0 | 0 | 0 | 0 | 0 | 0 | 0 | 0 | 0 | 0 | 0 | 0 | 0 | 0 | 0 | 0 | 0 | 0 | 0 | 0 | 0 | 0 | 0 | 0 | 0 | 0 | 0 | 0 | 0 | 0 | 0 | 0 | 0 | 0 | 0 | 0 | 0 | 0 | 0 | 0 | 0 | 0 | 0 | 0 | 0 | 0 | 0 | 0 | 0 | 0 | 0 | 0 | 0 | 0 | 0 | 0 | 0 | 0 | 0 | 0 | 0 | 0 | 0 | 0 | 0 | 0 | 0 | 0 | 0 | 0 | 0 | 0 | 0 | 0 | 0 | 0 | 0 | 0 | 0 | 0 | 0 | 0 | 0 | 0 | 0 | 0 | 0 | 0 | 0 | 0 | 0 | 0 | 0 | 0 | 0 | 0 | 0 | 0 | 0 | 0 | 0 | 0 | 0 | 0 | 0 | 0 | 0 | 0 | 0 | 0 | 0 | 0 | 0 | 0 | 0 | 0 | 0 | 0 | 0 | 0 | 0 | 0 | 0 | 0 | 0 | 0 | 0 | 0 | 0 | 0 | 0 | 0 | 0 | 0 | 0 | 0 | 0 | 0 | 0 | 0 | 0 | 0 | 0 | 0 | 0 | 0 | 0 | 0 | 0 | 0 | 0 | 0 | 0 | 0 | 0 | 0 | 0 | 0 | 0 | 0 | 0 | 0 | 0 | 0 | 0 | 0 | 0 | 0 | 0 | 0 | 0 | 0 | 0 | 0 | 0 | 0 | 0 | 0 | 0 | 0 | 0 | 0 | 0 | 0 | 0 | 0 | 0 | 0 | 0 | 0 | 0 | 0 | 0 | 0 | 0 | 0 | 0 | 0 | 0 | 0 | 0 | 0 | 0 | 0 | 0 | 0 | 0 | 0 | 0 | 0 | 0 | 0 | 0 | 0 | 0 | 0 | 0 | 0 | 0 | 0 | 0 | 0 | 0 | 0 | 0 | 0 | 0 | 0 | 0 | 0 | 0 | 0 | 0 | 0 | 0 | 0 | 0 | 0 | 0 | 0 | 0 | 0 | 0 | 0 | 0 | 0 | 0 | 0 | 0 | 0 | 0 | 0 | 0 | 0 | 0 | 0 | 1.3916 | 1.3916 | 1.3916 | 1.3916 | 1.3916 | 0 | 0 | 0 | 0 | 0 | 0 | 0 | 0 | 0 | 22.0883 | 0 | 22.0883 | 0 | 0 | 0 | 0 | 0 | 0 | 0 | 0 | 0 | 0 | 0 | 0 | 0 | 0 | 0 | 0 | 0 | 0 | 0 | 0 | 0 | 0 | 0 | 5.0542 | 4.8471 | 0 | 4.8471 | 0 | 4.8471 | 0 | 4.8471 | 0 | 4.8471 | 0 | 4.8471 | 0 | 4.8471 | 0 | 4.8471 | 0 | 4.8471 | 0 | 4.8471 | 0 | 0 | 7.4548 | 0 | 0 | 5.384
transport | [14 empty] | 0 | 7.2665 | 0 | 7.2665 | 0 | 7.2665 | 0 | 7.2665 | 0 | 0 | 0 | 0 | 0 | 0 | 0 | 0 | 0 | 0 | 0 | 0 | 0 | 0 | 0 | 0 | 0 | 0 | 9.1556e-10 | 0 | 0 | 0 | 9.1556e-10 | 0 | 0 | 0 | 9.1556e-10 | 0 | 0 | 0 | 9.1556e-10 | 0 | 0 | 0 | 9.1556e-10 | 0 | 0 | 0 | 9.1556e-10 | 0 | 0 | 0 | 9.1556e-10 | 0 | 0 | 0 | 9.1556e-10 | 0 | 0 | 0 | 9.1556e-10 | 0 | 0 | 0 | 9.1556e-10 | 0 | 0 | 0 | 9.1556e-10 | 0 | 0 | 0 | 9.1556e-10 | 0 | 0 | 0 | 9.1556e-10 | 0 | 0 | 0 | 9.1556e-10 | 0 | 0 | 0 | 9.1556e-10 | 0 | 0 | 0 | 9.1556e-10 | 0 | 0 | 0 | 9.1556e-10 | 0 | 0 | 0 | 9.1556e-10 | 0 | 0 | 0 | 9.1556e-10 | 0 | 0 | 0 | 9.1556e-10 | 0 | 0 | 0 | 9.1556e-10 | 0 | 0 | 0 | 9.1556e-10 | 0 | 0 | 0 | 9.1556e-10 | 0 | 0 | 0 | 9.1556e-10 | 0 | 0 | 0 | 9.1556e-10 | 0 | 0 | 1.0088e-08 | 0 | 0 | 1.0088e-08 | 0 | 0 | 1.0088e-08 | 0 | 0 | 1.0088e-08 | 0 | 0 | 1.0088e-08 | 0 | 0 | 1.0088e-08 | 0 | 0 | 1.0088e-08 | 0 | 0 | 1.0088e-08 | 0 | 0 | 1.0088e-08 | 0 | 0 | 1.0088e-08 | 0 | 0 | 1.0088e-08 | 0 | 0 | 1.0088e-08 | 0 | 0 | 1.0088e-08 | 0 | 0 | 1.0088e-08 | 0 | 0 | 1.0088e-08 | 0 | 0 | 1.0088e-08 | 0 | 0 | 1.0088e-08 | 0 | 0 | 1.0088e-08 | 0 | 0 | 1.0088e-08 | 0 | 0 | 1.0088e-08 | 0 | 0 | 1.0088e-08 | 0 | 0 | 1.0088e-08 | 0 | 0 | 1.0088e-08 | 0 | 0 | 1.0088e-08 | 0 | 0 | 1.0088e-08 | 0 | 0 | 0 | 0 | 0 | 0 | 0 | 0 | 0 | 0 | 0 | 0 | 0 | 0 | 0 | 0 | 0 | 0 | 0 | 0 | 0 | 0 | 0 | 0 | 0 | 0 | 0 | 0 | 0 | 0 | 0 | 0 | 0 | 0 | 0 | 0 | 0 | 0 | 0 | 0 | 0 | 0 | 1.3665 | 1.3665 | 1.3665 | 1.3665 | 1.3665 | 1.3665 | 1.3665 | 1.3665 | 1.3665 | 1.3665 | 0 | 0 | 0 | 0 | 0 | 0 | 0 | 0 | 0 | 0 | 0 | 0 | 0 | 0 | 0 | 0 | 0 | 0 | 0 | 0 | 0 | 0 | 0 | 0 | 0 | 0 | 0 | 0 | 0 | 0 | 1.658e-07 | 1.658e-07 | 1.658e-07 | 1.658e-07 | 2.06e-07 | 2.06e-07 | 0.00065867 | 0.00071161 | 0.00065867 | 0.00071161 | 0.00065867 | 0.00073029 | 0 | 0 | 0 | 0 | 0 | 0 | 0 | 0 | 0.00093762 | 0.00093762 | 0.00093762 | 0.00093762 | 0.0020171 | 0 | 0 | 0 | 0 | 0 | 0 | 0 | 2.1206e-05 | 2.1206e-05 | 2.1206e-05 | 2.1206e-05 | 2.1206e-05 | 2.1206e-05 | 2.1206e-05 | 2.1206e-05 | 2.1206e-05 | 2.1206e-05 | 0.00041149 | 0.00041149 | 0.00041149 | 0.00041149 | 0.00041149 | 0.00041149 | 0.00041149 | 0.00041149 | 0.00041149 | 0.00041149 | 0.0010136 | 0 | 8.0606e-06 | 0 | 8.0606e-06 | 0 | 8.0606e-06 | 0 | 8.0606e-06 | 0 | 8.0606e-06 | 0 | 8.0606e-06 | 0 | 8.0606e-06 | 0 | 8.0606e-06 | 0 | 8.0606e-06 | 0 | 8.0606e-06 | 0.00040755 | 0.00076023 | 0.0093048 | 0.0093048 | 0.0010643
water | [14 empty] | 0 | 0 | 0 | 0 | 0 | 0 | 0 | 0 | 0 | 0 | 0 | 0 | 0 | 0 | 0 | 0 | 0 | 0 | 0 | 0 | 0 | 0 | 0 | 0 | 0 | 0 | 0 | 0 | 0 | 0 | 0 | 0 | 0 | 0 | 0 | 0 | 0 | 0 | 0 | 0 | 0 | 0 | 0 | 0 | 0 | 0 | 0 | 0 | 0 | 0 | 0 | 0 | 0 | 0 | 0 | 0 | 0 | 0 | 0 | 0 | 0 | 0 | 0 | 0 | 0 | 0 | 0 | 0 | 0 | 0 | 0 | 0 | 0 | 0 | 0 | 0 | 0 | 0 | 0 | 0 | 0 | 0 | 0 | 0 | 0 | 0 | 0 | 0 | 0 | 0 | 0 | 0 | 0 | 0 | 0 | 0 | 0 | 0 | 0 | 0 | 0 | 0 | 0 | 0 | 0 | 0 | 0 | 0 | 0 | 0 | 0 | 0 | 0 | 0 | 0 | 0 | 0 | 0 | 0 | 0 | 0 | 0 | 0 | 0 | 0 | 0 | 0 | 0 | 0 | 0 | 0 | 0 | 0 | 0 | 0 | 0 | 0 | 0 | 0 | 0 | 0 | 0 | 0 | 0 | 0 | 0 | 0 | 0 | 0 | 0 | 0 | 0 | 0 | 0 | 0 | 0 | 0 | 0 | 0 | 0 | 0 | 0 | 0 | 0 | 0 | 0 | 0 | 0 | 0 | 0 | 0 | 0 | 0 | 0 | 0 | 0 | 0 | 0 | 0 | 0 | 0 | 0 | 0 | 0 | 0 | 0 | 0 | 0 | 0 | 0 | 0 | 0 | 0 | 0 | 0 | 0 | 0 | 0 | 0 | 0 | 0 | 0 | 0 | 0 | 0 | 0 | 0 | 0 | 0 | 0 | 0 | 0 | 0 | 0 | 0 | 0 | 0 | 0 | 0 | 0 | 0 | 0 | 0 | 0 | 0 | 0 | 0 | 0 | 0 | 0 | 0 | 0 | 0 | 0 | 0 | 0 | 0 | 0 | 0 | 0 | 0 | 0 | 0 | 0 | 0 | 0 | 0 | 0 | 0 | 0 | 0 | 0 | 0 | 0 | 0 | 0 | 0 | 0 | 0 | 0 | 0 | 0 | 0 | 0 | 0 | 0 | 0 | 0 | 0 | 0 | 0 | 0 | 0 | 0 | 0 | 0 | 0 | 0 | 0 | 0 | 0 | 0 | 0 | 0 | 0 | 0 | 0.11517 | 0.11517 | 0.11517 | 0.11517 | 0.11519 | 0.11519 | 0.2139 | 0.2139 | 0.2139 | 0.2139 | 0.2139 | 0.36669 | 0.36669 | 0.36669 | 0.2139 | 0.2139 | 0.2139 | 0.2139 | 0.2139 | 0.2139 | 0.2139 | 0.2139 | 0.2139 | 0.2139 | 0.2139 | 0.2139 | 0 | 0 | 0 | 0 | 0 | 0 | 0 | 0 | 0 | 0 | 0 | 0 | 0 | 0 | 0 | 0 | 0 | 0 | 0 | 0 | 0 | 0 | 0 | 0 | 0 | 0 | 0 | 0 | 0 | 0 | 0 | 0 | 0 | 0 | 0 | 0 | 0 | 0 | 0 | 0 | 0 | 0 | 0 | 0 | 0 | 0
Cumulative Energy Demand, non-renewable, MJ | main? | product | energy carrier | end-use | end-us technology | transport type | synthesis type | electrolyzer tech | feedstock origin | CO2 origin | CO2 allocation | boiler | CCS/carbon sourcing | CHP | CNG pipeline | electricity | electrolyzer | emissions | EoL | fuel cell | hydrogen pipeline | hydrogen production | hydrogen storage | hydrogen supply | leak | methanol production | methanol supply | others | SNG production | SNG supply | steam | transport | water
hydrogen supply, distributed by pipeline, produced by Electrolysis, AEC using water and electricity from grid/CH U | [11 empty] | 0 | 0 | 0 | 0 | 16.0171 | 0 | 0 | 0 | 0 | 0.00030759 | 396.2664 | 0.48759 | 0 | 0 | 0 | 0 | 0.0003459 | 0 | 0 | 0 | 0 | 0
hydrogen supply, distributed by truck, produced by Electrolysis, AEC using water and electricity from grid/CH U | [11 empty] | 0 | 0 | 0 | 0 | 22.7703 | 0 | 0 | 0 | 0 | 4.505e-05 | 401.5029 | 0.49404 | 0 | 0 | 0 | 0 | 0.00035051 | 0 | 0 | 0 | 7.2665 | 0
hydrogen supply, distributed by pipeline, produced by Electrolysis, PEM using water and electricity from grid/CH U | [11 empty] | 0 | 0 | 0 | 0 | 13.6053 | 0 | 0 | 0 | 0 | 0.00030759 | 416.4219 | 0.48759 | 0 | 0 | 0 | 0 | 0.0003459 | 0 | 0 | 0 | 0 | 0
hydrogen supply, distributed by truck, produced by Electrolysis, PEM using water and electricity from grid/CH U | [11 empty] | 0 | 0 | 0 | 0 | 20.327 | 0 | 0 | 0 | 0 | 4.505e-05 | 421.9248 | 0.49404 | 0 | 0 | 0 | 0 | 0.00035051 | 0 | 0 | 0 | 7.2665 | 0
hydrogen supply, distributed by pipeline, produced by Electrolysis, SOEC using water and electricity from grid/CH U | [11 empty] | 0 | 0 | 0 | 0 | 37.1396 | 0 | 0 | 0 | 0 | 0.00030759 | 330.631 | 0.48759 | 0 | 0 | 0 | 0 | 0.0003459 | 0 | 0 | 0 | 0 | 0
hydrogen supply, distributed by truck, produced by Electrolysis, SOEC using water and electricity from grid/CH U | [11 empty] | 0 | 0 | 0 | 0 | 44.1699 | 0 | 0 | 0 | 0 | 4.505e-05 | 335.0002 | 0.49404 | 0 | 0 | 0 | 0 | 0.00035051 | 0 | 0 | 0 | 7.2665 | 0
hydrogen supply, distributed by pipeline, produced by Electrolysis, SOEC with steam input using water and electricity from grid/CH U | [11 empty] | 0 | 0 | 0 | 0 | 37.1396 | 0 | 0 | 0 | 0 | 0.00030759 | 327.9833 | 0.48759 | 0 | 0 | 0 | 0 | 0.0003459 | 0 | 0 | 0 | 0 | 0
hydrogen supply, distributed by truck, produced by Electrolysis, SOEC with steam input using water and electricity from grid/CH U | [11 empty] | 0 | 0 | 0 | 0 | 44.1699 | 0 | 0 | 0 | 0 | 4.505e-05 | 332.3175 | 0.49404 | 0 | 0 | 0 | 0 | 0.00035051 | 0 | 0 | 0 | 7.2665 | 0
hydrogen supply, distributed by pipeline, produced by Electrolysis, AEC using water and electricity from Renewables mix (CH)/CH U | [11 empty] | 0 | 0 | 0 | 0 | 16.0171 | 0 | 0 | 0 | 0 | 0.00030759 | 11.728 | 0.48759 | 0 | 0 | 0 | 0 | 0.0003459 | 0 | 0 | 0 | 0 | 0
hydrogen supply, distributed by pipeline, produced by Electrolysis, PEM using water and electricity from Renewables mix (CH)/CH U | [11 empty] | 0 | 0 | 0 | 0 | 13.6053 | 0 | 0 | 0 | 0 | 0.00030759 | 15.5517 | 0.48759 | 0 | 0 | 0 | 0 | 0.0003459 | 0 | 0 | 0 | 0 | 0
hydrogen supply, distributed by pipeline, produced by Electrolysis, SOEC using water and electricity from Renewables mix (CH)/CH U | [11 empty] | 0 | 0 | 0 | 0 | 37.1396 | 0 | 0 | 0 | 0 | 0.00030759 | 16.616 | 0.48759 | 0 | 0 | 0 | 0 | 0.0003459 | 0 | 0 | 0 | 0 | 0
hydrogen supply, distributed by pipeline, produced by Electrolysis, PEM using water and electricity from Solar PV + Wind (MA)/CH U | [11 empty] | 0 | 0 | 0 | 0 | 23.2534 | 0 | 0 | 0 | 0 | 0.00070768 | 18.904 | 0.48759 | 0 | 0 | 0 | 0 | 0.003459 | 0 | 0 | 0 | 0 | 0
hydrogen supply, distributed by pipeline, produced by Electrolysis, PEM using water and electricity from Solar PV (MA)/CH U | [11 empty] | 0 | 0 | 0 | 0 | 23.2534 | 0 | 0 | 0 | 0 | 0.00070768 | 32.3208 | 0.48759 | 0 | 0 | 0 | 0 | 0.003459 | 0 | 0 | 0 | 0 | 0
hydrogen supply, distributed by pipeline, produced by Electrolysis, PEM using water and electricity from Wind (MA)/CH U | [11 empty] | 0 | 0 | 0 | 0 | 23.2534 | 0 | 0 | 0 | 0 | 0.00070768 | 18.2566 | 0.48759 | 0 | 0 | 0 | 0 | 0.003459 | 0 | 0 | 0 | 0 | 0
hydrogen supply, distributed by pipeline, produced by Electrolysis, PEM using water and electricity from Solar PV (CH)/CH U | [11 empty] | 0 | 0 | 0 | 0 | 13.6053 | 0 | 0 | 0 | 0 | 0.00030759 | 34.7644 | 0.48759 | 0 | 0 | 0 | 0 | 0.0003459 | 0 | 0 | 0 | 0 | 0
hydrogen supply, distributed by pipeline, produced by Electrolysis, PEM using water and electricity from Hydro (CH)/CH U | [11 empty] | 0 | 0 | 0 | 0 | 13.6053 | 0 | 0 | 0 | 0 | 0.00030759 | 11.0434 | 0.48759 | 0 | 0 | 0 | 0 | 0.0003459 | 0 | 0 | 0 | 0 | 0
hydrogen supply, distributed by pipeline, produced by Electrolysis, PEM using water and electricity from Wind (DK)/CH U | [11 empty] | 0 | 0 | 0 | 0 | 18.1076 | 0 | 0 | 0 | 0 | 0.00049433 | 19.0345 | 0.48759 | 0 | 0 | 0 | 0 | 0.0017986 | 0 | 0 | 0 | 0 | 0
hydrogen supply, distributed by pipeline, produced by Steam Methane Reforming using natural gas from Switzerland/CH U | [11 empty] | 0 | 0 | 0 | 0 | 14.7363 | 0 | 0 | 0 | 0 | 0.00030759 | 185.0083 | 0.48759 | 0 | 0 | 0 | 0 | 0.0003459 | 0 | 0 | 0 | 0 | 0
hydrogen supply, distributed by pipeline, produced by Auto-thermal reforming using natural gas from Switzerland/CH U | [11 empty] | 0 | 0 | 0 | 0 | 14.7363 | 0 | 0 | 0 | 0 | 0.00030759 | 202.9228 | 0.48759 | 0 | 0 | 0 | 0 | 0.0003459 | 0 | 0 | 0 | 0 | 0
hydrogen supply, distributed by pipeline, produced by Steam Methane Reforming, with CCS using natural gas from Switzerland/CH U | [11 empty] | 0 | 0 | 0 | 0 | 14.7363 | 0 | 0 | 0 | 0 | 0.00030759 | 182.9576 | 0.48759 | 0 | 0 | 0 | 0 | 0.0003459 | 0 | 0 | 0 | 0 | 0
hydrogen supply, distributed by pipeline, produced by Auto-thermal reforming, with CCS using natural gas from Switzerland/CH U | [11 empty] | 0 | 0 | 0 | 0 | 14.7363 | 0 | 0 | 0 | 0 | 0.00030759 | 185.5722 | 0.48759 | 0 | 0 | 0 | 0 | 0.0003459 | 0 | 0 | 0 | 0 | 0
hydrogen supply, distributed by pipeline, produced by Pyrolysis using natural gas from Switzerland/CH U | [11 empty] | 0 | 0 | 0 | 0 | 6.9689 | 0 | 0 | 0 | 0 | 0.00030759 | 354.2658 | 0.48759 | 0 | 0 | 0 | 0 | 0.0003459 | 0 | 0 | 0 | 0 | 0
hydrogen supply, distributed by pipeline, produced by Steam Methane Reforming using liquefied natural gas from Algeria/CH U | [11 empty] | 0 | 0 | 0 | 0 | 14.7363 | 0 | 0 | 0 | 0 | 0.00030759 | 205.4289 | 0.48759 | 0 | 0 | 0 | 0 | 0.0003459 | 0 | 0 | 0 | 0 | 0
hydrogen supply, distributed by pipeline, produced by Steam Methane Reforming, with CCS using liquefied natural gas from Algeria/CH U | [11 empty] | 0 | 0 | 0 | 0 | 14.7363 | 0 | 0 | 0 | 0 | 0.00030759 | 203.0557 | 0.48759 | 0 | 0 | 0 | 0 | 0.0003459 | 0 | 0 | 0 | 0 | 0
hydrogen supply, distributed by pipeline, produced by Pyrolysis using liquefied natural gas from Algeria/CH U | [11 empty] | 0 | 0 | 0 | 0 | 6.9689 | 0 | 0 | 0 | 0 | 0.00030759 | 386.2751 | 0.48759 | 0 | 0 | 0 | 0 | 0.0003459 | 0 | 0 | 0 | 0 | 0
heat, residential, by combustion of hydrogen using boiler, distributed by pipeline, produced by Electrolysis, AEC using water and electricity from grid/CH U |  | heat | hydrogen | combustion | boiler | pipeline |  | AEC | grid |  |  | 0.0025398 | 0 | 0 | 0 | 0.019774 | 0 | 0 | 0 | 0 | 0 | 0 | 0 | 3.1169 | 0 | 0 | 0 | 0.0019653 | 0 | 0 | 0 | 0 | 0
heat, residential, by combustion of hydrogen using CHP, allocated by exergy, distributed by pipeline, produced by Electrolysis, AEC using water and electricity from grid/CH U |  | heat | hydrogen | combustion | CHP | pipeline |  | AEC | grid |  |  | 0 | 0 | 0.0011286 | 0 | 0 | 0 | 0 | 4.0005e-09 | 0 | 0 | 0 | 0 | 0.69039 | 0 | 0 | 0 | 7.4189e-07 | 0 | 0 | 0 | 9.1556e-10 | 0
heat, residential, by conversion of hydrogen using fuel cell, PEM, allocated by exergy, distributed by pipeline, produced by Electrolysis, AEC using water and electricity from grid/CH U |  | heat | hydrogen | conversion | PEM | pipeline |  | AEC | grid |  |  | 0 | 0 | 0 | 0 | 0 | 0 | 0 | 0 | 0.0024566 | 0 | 0 | 0 | 0.85405 | 0 | 0 | 0 | 0 | 0 | 0 | 0 | 0 | 0
heat, residential, by conversion of hydrogen using fuel cell, SOFC, allocated by exergy, distributed by pipeline, produced by Electrolysis, AEC using water and electricity from grid/CH U |  | heat | hydrogen | conversion | SOFC | pipeline |  | AEC | grid |  |  | 0 | 0 | 0 | 0 | 0 | 0 | 0 | 0 | 0.001363 | 0 | 0 | 0 | 0.85654 | 0 | 0 | 0 | 8.3249e-09 | 0 | 0 | 0 | 0 | 0
heat, residential, by combustion of hydrogen using boiler, distributed by truck, produced by Electrolysis, AEC using water and electricity from grid/CH U |  | heat | hydrogen | combustion | boiler | truck |  | AEC | grid |  |  | 0.0025398 | 0 | 0 | 0 | 0.019774 | 0 | 0 | 0 | 0 | 0 | 0 | 0.1669 | 3.3013 | 0 | 0 | 0 | 0.0019653 | 0 | 0 | 0 | 0 | 0
heat, residential, by combustion of hydrogen using CHP, allocated by exergy, distributed by truck, produced by Electrolysis, AEC using water and electricity from grid/CH U |  | heat | hydrogen | combustion | CHP | truck |  | AEC | grid |  |  | 0 | 0 | 0.0011286 | 0 | 0 | 0 | 0 | 4.0005e-09 | 0 | 0 | 0 | 0.040273 | 0.73124 | 0 | 0 | 0 | 7.4189e-07 | 0 | 0 | 0 | 9.1556e-10 | 0
heat, residential, by conversion of hydrogen using fuel cell, PEM, allocated by exergy, distributed by truck, produced by Electrolysis, AEC using water and electricity from grid/CH U |  | heat | hydrogen | conversion | PEM | truck |  | AEC | grid |  |  | 0 | 0 | 0 | 0 | 0 | 0 | 0 | 0 | 0.0024566 | 0 | 0 | 0.042354 | 0.90458 | 0 | 0 | 0 | 0 | 0 | 0 | 0 | 0 | 0
heat, residential, by conversion of hydrogen using fuel cell, SOFC, allocated by exergy, distributed by truck, produced by Electrolysis, AEC using water and electricity from grid/CH U |  | heat | hydrogen | conversion | SOFC | truck |  | AEC | grid |  |  | 0 | 0 | 0 | 0 | 0 | 0 | 0 | 0 | 0.001363 | 0 | 0 | 0.044992 | 0.90722 | 0 | 0 | 0 | 8.3249e-09 | 0 | 0 | 0 | 0 | 0
heat, residential, by combustion of hydrogen using boiler, distributed by pipeline, produced by Electrolysis, PEM using water and electricity from grid/CH U | TRUE | heat | hydrogen | combustion | boiler | pipeline |  | PEM | grid |  |  | 0.0025398 | 0 | 0 | 0 | 0.019774 | 0 | 0 | 0 | 0 | 0 | 0 | 0 | 3.2508 | 0 | 0 | 0 | 0.0019653 | 0 | 0 | 0 | 0 | 0
heat, residential, by combustion of hydrogen using CHP, allocated by exergy, distributed by pipeline, produced by Electrolysis, PEM using water and electricity from grid/CH U | TRUE | heat | hydrogen | combustion | CHP | pipeline |  | PEM | grid |  |  | 0 | 0 | 0.0011286 | 0 | 0 | 0 | 0 | 4.0005e-09 | 0 | 0 | 0 | 0 | 0.72004 | 0 | 0 | 0 | 7.4189e-07 | 0 | 0 | 0 | 9.1556e-10 | 0
heat, residential, by conversion of hydrogen using fuel cell, PEM, allocated by exergy, distributed by pipeline, produced by Electrolysis, PEM using water and electricity from grid/CH U | TRUE | heat | hydrogen | conversion | PEM | pipeline |  | PEM | grid |  |  | 0 | 0 | 0 | 0 | 0 | 0 | 0 | 0 | 0.0024566 | 0 | 0 | 0 | 0.89073 | 0 | 0 | 0 | 0 | 0 | 0 | 0 | 0 | 0
heat, residential, by conversion of hydrogen using fuel cell, SOFC, allocated by exergy, distributed by pipeline, produced by Electrolysis, PEM using water and electricity from grid/CH U |  | heat | hydrogen | conversion | SOFC | pipeline |  | PEM | grid |  |  | 0 | 0 | 0 | 0 | 0 | 0 | 0 | 0 | 0.001363 | 0 | 0 | 0 | 0.89333 | 0 | 0 | 0 | 8.3249e-09 | 0 | 0 | 0 | 0 | 0
heat, residential, by combustion of hydrogen using boiler, distributed by truck, produced by Electrolysis, PEM using water and electricity from grid/CH U |  | heat | hydrogen | combustion | boiler | truck |  | PEM | grid |  |  | 0.0025398 | 0 | 0 | 0 | 0.019774 | 0 | 0 | 0 | 0 | 0 | 0 | 0.1669 | 3.4387 | 0 | 0 | 0 | 0.0019653 | 0 | 0 | 0 | 0 | 0
heat, residential, by combustion of hydrogen using CHP, allocated by exergy, distributed by truck, produced by Electrolysis, PEM using water and electricity from grid/CH U |  | heat | hydrogen | combustion | CHP | truck |  | PEM | grid |  |  | 0 | 0 | 0.0011286 | 0 | 0 | 0 | 0 | 4.0005e-09 | 0 | 0 | 0 | 0.040273 | 0.76166 | 0 | 0 | 0 | 7.4189e-07 | 0 | 0 | 0 | 9.1556e-10 | 0
heat, residential, by conversion of hydrogen using fuel cell, PEM, allocated by exergy, distributed by truck, produced by Electrolysis, PEM using water and electricity from grid/CH U |  | heat | hydrogen | conversion | PEM | truck |  | PEM | grid |  |  | 0 | 0 | 0 | 0 | 0 | 0 | 0 | 0 | 0.0024566 | 0 | 0 | 0.043127 | 0.94222 | 0 | 0 | 0 | 0 | 0 | 0 | 0 | 0 | 0
heat, residential, by conversion of hydrogen using fuel cell, SOFC, allocated by exergy, distributed by truck, produced by Electrolysis, PEM using water and electricity from grid/CH U |  | heat | hydrogen | conversion | SOFC | truck |  | PEM | grid |  |  | 0 | 0 | 0 | 0 | 0 | 0 | 0 | 0 | 0.001363 | 0 | 0 | 0.044992 | 0.94497 | 0 | 0 | 0 | 8.3249e-09 | 0 | 0 | 0 | 0 | 0
heat, residential, by combustion of hydrogen using boiler, distributed by pipeline, produced by Electrolysis, SOEC using water and electricity from grid/CH U |  | heat | hydrogen | combustion | boiler | pipeline |  | SOEC | grid |  |  | 0.0025398 | 0 | 0 | 0 | 0.019774 | 0 | 0 | 0 | 0 | 0 | 0 | 0 | 2.781 | 0 | 0 | 0 | 0.0019653 | 0 | 0 | 0 | 0 | 0
heat, residential, by combustion of hydrogen using CHP, allocated by exergy, distributed by pipeline, produced by Electrolysis, SOEC using water and electricity from grid/CH U |  | heat | hydrogen | combustion | CHP | pipeline |  | SOEC | grid |  |  | 0 | 0 | 0.0011286 | 0 | 0 | 0 | 0 | 4.0005e-09 | 0 | 0 | 0 | 0 | 0.61599 | 0 | 0 | 0 | 7.4189e-07 | 0 | 0 | 0 | 9.1556e-10 | 0
heat, residential, by conversion of hydrogen using fuel cell, PEM, allocated by exergy, distributed by pipeline, produced by Electrolysis, SOEC using water and electricity from grid/CH U |  | heat | hydrogen | conversion | PEM | pipeline |  | SOEC | grid |  |  | 0 | 0 | 0 | 0 | 0 | 0 | 0 | 0 | 0.0024566 | 0 | 0 | 0 | 0.76201 | 0 | 0 | 0 | 0 | 0 | 0 | 0 | 0 | 0
heat, residential, by conversion of hydrogen using fuel cell, SOFC, allocated by exergy, distributed by pipeline, produced by Electrolysis, SOEC using water and electricity from grid/CH U |  | heat | hydrogen | conversion | SOFC | pipeline |  | SOEC | grid |  |  | 0 | 0 | 0 | 0 | 0 | 0 | 0 | 0 | 0.001363 | 0 | 0 | 0 | 0.76424 | 0 | 0 | 0 | 8.3249e-09 | 0 | 0 | 0 | 0 | 0
heat, residential, by combustion of hydrogen using boiler, distributed by truck, produced by Electrolysis, SOEC using water and electricity from grid/CH U |  | heat | hydrogen | combustion | boiler | truck |  | SOEC | grid |  |  | 0.0025398 | 0 | 0 | 0 | 0.019774 | 0 | 0 | 0 | 0 | 0 | 0 | 0.1669 | 2.9567 | 0 | 0 | 0 | 0.0019653 | 0 | 0 | 0 | 0 | 0
heat, residential, by combustion of hydrogen using CHP, allocated by exergy, distributed by truck, produced by Electrolysis, SOEC using water and electricity from grid/CH U |  | heat | hydrogen | combustion | CHP | truck |  | SOEC | grid |  |  | 0 | 0 | 0.0011286 | 0 | 0 | 0 | 0 | 4.0005e-09 | 0 | 0 | 0 | 0.040273 | 0.65491 | 0 | 0 | 0 | 7.4189e-07 | 0 | 0 | 0 | 9.1556e-10 | 0
heat, residential, by conversion of hydrogen using fuel cell, PEM, allocated by exergy, distributed by truck, produced by Electrolysis, SOEC using water and electricity from grid/CH U |  | heat | hydrogen | conversion | PEM | truck |  | SOEC | grid |  |  | 0 | 0 | 0 | 0 | 0 | 0 | 0 | 0 | 0.0024566 | 0 | 0 | 0.043127 | 0.81016 | 0 | 0 | 0 | 0 | 0 | 0 | 0 | 0 | 0
heat, residential, by conversion of hydrogen using fuel cell, SOFC, allocated by exergy, distributed by truck, produced by Electrolysis, SOEC using water and electricity from grid/CH U |  | heat | hydrogen | conversion | SOFC | truck |  | SOEC | grid |  |  | 0 | 0 | 0 | 0 | 0 | 0 | 0 | 0 | 0.001363 | 0 | 0 | 0.044992 | 0.81252 | 0 | 0 | 0 | 8.3249e-09 | 0 | 0 | 0 | 0 | 0
heat, residential, by combustion of hydrogen using boiler, distributed by pipeline, produced by Electrolysis, SOEC with steam input using water and electricity from grid/CH U |  | heat | hydrogen | combustion | boiler | pipeline |  | SOEC + steam | grid |  |  | 0.0025398 | 0 | 0 | 0 | 0.019774 | 0 | 0 | 0 | 0 | 0 | 0 | 0 | 2.7611 | 0 | 0 | 0 | 0.0019653 | 0 | 0 | 0 | 0 | 0
heat, residential, by combustion of hydrogen using CHP, allocated by exergy, distributed by pipeline, produced by Electrolysis, SOEC with steam input using water and electricity from grid/CH U |  | heat | hydrogen | combustion | CHP | pipeline |  | SOEC + steam | grid |  |  | 0 | 0 | 0.0011286 | 0 | 0 | 0 | 0 | 4.0005e-09 | 0 | 0 | 0 | 0 | 0.61156 | 0 | 0 | 0 | 7.4189e-07 | 0 | 0 | 0 | 9.1556e-10 | 0
heat, residential, by conversion of hydrogen using fuel cell, PEM, allocated by exergy, distributed by pipeline, produced by Electrolysis, SOEC with steam input using water and electricity from grid/CH U |  | heat | hydrogen | conversion | PEM | pipeline |  | SOEC + steam | grid |  |  | 0 | 0 | 0 | 0 | 0 | 0 | 0 | 0 | 0.0024566 | 0 | 0 | 0 | 0.75654 | 0 | 0 | 0 | 0 | 0 | 0 | 0 | 0 | 0
heat, residential, by conversion of hydrogen using fuel cell, SOFC, allocated by exergy, distributed by pipeline, produced by Electrolysis, SOEC with steam input using water and electricity from grid/CH U |  | heat | hydrogen | conversion | SOFC | pipeline |  | SOEC + steam | grid |  |  | 0 | 0 | 0 | 0 | 0 | 0 | 0 | 0 | 0.001363 | 0 | 0 | 0 | 0.75875 | 0 | 0 | 0 | 8.3249e-09 | 0 | 0 | 0 | 0 | 0
heat, residential, by combustion of hydrogen using boiler, distributed by truck, produced by Electrolysis, SOEC with steam input using water and electricity from grid/CH U |  | heat | hydrogen | combustion | boiler | truck |  | SOEC + steam | grid |  |  | 0.0025398 | 0 | 0 | 0 | 0.019774 | 0 | 0 | 0 | 0 | 0 | 0 | 0.1669 | 2.9362 | 0 | 0 | 0 | 0.0019653 | 0 | 0 | 0 | 0 | 0
heat, residential, by combustion of hydrogen using CHP, allocated by exergy, distributed by truck, produced by Electrolysis, SOEC with steam input using water and electricity from grid/CH U |  | heat | hydrogen | combustion | CHP | truck |  | SOEC + steam | grid |  |  | 0 | 0 | 0.0011286 | 0 | 0 | 0 | 0 | 4.0005e-09 | 0 | 0 | 0 | 0.040273 | 0.65037 | 0 | 0 | 0 | 7.4189e-07 | 0 | 0 | 0 | 9.1556e-10 | 0
heat, residential, by conversion of hydrogen using fuel cell, PEM, allocated by exergy, distributed by truck, produced by Electrolysis, SOEC with steam input using water and electricity from grid/CH U |  | heat | hydrogen | conversion | PEM | truck |  | SOEC + steam | grid |  |  | 0 | 0 | 0 | 0 | 0 | 0 | 0 | 0 | 0.0024566 | 0 | 0 | 0.043127 | 0.80454 | 0 | 0 | 0 | 0 | 0 | 0 | 0 | 0 | 0
heat, residential, by conversion of hydrogen using fuel cell, SOFC, allocated by exergy, distributed by truck, produced by Electrolysis, SOEC with steam input using water and electricity from grid/CH U |  | heat | hydrogen | conversion | SOFC | truck |  | SOEC + steam | grid |  |  | 0 | 0 | 0 | 0 | 0 | 0 | 0 | 0 | 0.001363 | 0 | 0 | 0.044992 | 0.80689 | 0 | 0 | 0 | 8.3249e-09 | 0 | 0 | 0 | 0 | 0
heat, residential, by combustion of hydrogen using boiler, distributed by pipeline, produced by Electrolysis, AEC using water and electricity from Renewables mix (CH)/CH U |  | heat | hydrogen | combustion | boiler | pipeline |  | AEC | Renew (CH) |  |  | 0.0025398 | 0 | 0 | 0 | 0.019774 | 0 | 0 | 0 | 0 | 0 | 0 | 0 | 0.21535 | 0 | 0 | 0 | 0.0019653 | 0 | 0 | 0 | 0 | 0
heat, residential, by combustion of hydrogen using CHP, allocated by exergy, distributed by pipeline, produced by Electrolysis, AEC using water and electricity from Renewables mix (CH)/CH U |  | heat | hydrogen | combustion | CHP | pipeline |  | AEC | Renew (CH) |  |  | 0 | 0 | 0.0011286 | 0 | 0 | 0 | 0 | 4.0005e-09 | 0 | 0 | 0 | 0 | 0.0477 | 0 | 0 | 0 | 7.4189e-07 | 0 | 0 | 0 | 9.1556e-10 | 0
heat, residential, by conversion of hydrogen using fuel cell, PEM, allocated by exergy, distributed by pipeline, produced by Electrolysis, AEC using water and electricity from Renewables mix (CH)/CH U |  | heat | hydrogen | conversion | PEM | pipeline |  | AEC | Renew (CH) |  |  | 0 | 0 | 0 | 0 | 0 | 0 | 0 | 0 | 0.0024566 | 0 | 0 | 0 | 0.059008 | 0 | 0 | 0 | 0 | 0 | 0 | 0 | 0 | 0
heat, residential, by conversion of hydrogen using fuel cell, SOFC, allocated by exergy, distributed by pipeline, produced by Electrolysis, AEC using water and electricity from Renewables mix (CH)/CH U |  | heat | hydrogen | conversion | SOFC | pipeline |  | AEC | Renew (CH) |  |  | 0 | 0 | 0 | 0 | 0 | 0 | 0 | 0 | 0.001363 | 0 | 0 | 0 | 0.05918 | 0 | 0 | 0 | 8.3249e-09 | 0 | 0 | 0 | 0 | 0
heat, residential, by combustion of hydrogen using boiler, distributed by pipeline, produced by Electrolysis, PEM using water and electricity from Renewables mix (CH)/CH U |  | heat | hydrogen | combustion | boiler | pipeline |  | PEM | Renew (CH) |  |  | 0.0025398 | 0 | 0 | 0 | 0.019774 | 0 | 0 | 0 | 0 | 0 | 0 | 0 | 0.22601 | 0 | 0 | 0 | 0.0019653 | 0 | 0 | 0 | 0 | 0
heat, residential, by combustion of hydrogen using CHP, allocated by exergy, distributed by pipeline, produced by Electrolysis, PEM using water and electricity from Renewables mix (CH)/CH U |  | heat | hydrogen | combustion | CHP | pipeline |  | PEM | Renew (CH) |  |  | 0 | 0 | 0.0011286 | 0 | 0 | 0 | 0 | 4.0005e-09 | 0 | 0 | 0 | 0 | 0.05006 | 0 | 0 | 0 | 7.4189e-07 | 0 | 0 | 0 | 9.1556e-10 | 0
heat, residential, by conversion of hydrogen using fuel cell, PEM, allocated by exergy, distributed by pipeline, produced by Electrolysis, PEM using water and electricity from Renewables mix (CH)/CH U |  | heat | hydrogen | conversion | PEM | pipeline |  | PEM | Renew (CH) |  |  | 0 | 0 | 0 | 0 | 0 | 0 | 0 | 0 | 0.0024566 | 0 | 0 | 0 | 0.061927 | 0 | 0 | 0 | 0 | 0 | 0 | 0 | 0 | 0
heat, residential, by conversion of hydrogen using fuel cell, SOFC, allocated by exergy, distributed by pipeline, produced by Electrolysis, PEM using water and electricity from Renewables mix (CH)/CH U |  | heat | hydrogen | conversion | SOFC | pipeline |  | PEM | Renew (CH) |  |  | 0 | 0 | 0 | 0 | 0 | 0 | 0 | 0 | 0.001363 | 0 | 0 | 0 | 0.062108 | 0 | 0 | 0 | 8.3249e-09 | 0 | 0 | 0 | 0 | 0
heat, residential, by combustion of hydrogen using boiler, distributed by pipeline, produced by Electrolysis, SOEC using water and electricity from Renewables mix (CH)/CH U |  | heat | hydrogen | combustion | boiler | pipeline |  | SOEC | Renew (CH) |  |  | 0.0025398 | 0 | 0 | 0 | 0.019774 | 0 | 0 | 0 | 0 | 0 | 0 | 0 | 0.41162 | 0 | 0 | 0 | 0.0019653 | 0 | 0 | 0 | 0 | 0
heat, residential, by combustion of hydrogen using CHP, allocated by exergy, distributed by pipeline, produced by Electrolysis, SOEC using water and electricity from Renewables mix (CH)/CH U |  | heat | hydrogen | combustion | CHP | pipeline |  | SOEC | Renew (CH) |  |  | 0 | 0 | 0.0011286 | 0 | 0 | 0 | 0 | 4.0005e-09 | 0 | 0 | 0 | 0 | 0.091172 | 0 | 0 | 0 | 7.4189e-07 | 0 | 0 | 0 | 9.1556e-10 | 0
heat, residential, by conversion of hydrogen using fuel cell, PEM, allocated by exergy, distributed by pipeline, produced by Electrolysis, SOEC using water and electricity from Renewables mix (CH)/CH U |  | heat | hydrogen | conversion | PEM | pipeline |  | SOEC | Renew (CH) |  |  | 0 | 0 | 0 | 0 | 0 | 0 | 0 | 0 | 0.0024566 | 0 | 0 | 0 | 0.11278 | 0 | 0 | 0 | 0 | 0 | 0 | 0 | 0 | 0
heat, residential, by conversion of hydrogen using fuel cell, SOFC, allocated by exergy, distributed by pipeline, produced by Electrolysis, SOEC using water and electricity from Renewables mix (CH)/CH U |  | heat | hydrogen | conversion | SOFC | pipeline |  | SOEC | Renew (CH) |  |  | 0 | 0 | 0 | 0 | 0 | 0 | 0 | 0 | 0.001363 | 0 | 0 | 0 | 0.11311 | 0 | 0 | 0 | 8.3249e-09 | 0 | 0 | 0 | 0 | 0
heat, residential, by combustion of hydrogen using boiler, distributed by pipeline, produced by Electrolysis, PEM using water and electricity from Solar PV + Wind (MA)/CH U | TRUE | heat | hydrogen | combustion | boiler | pipeline |  | PEM | PV + Wind (MA) |  |  | 0.0025398 | 0 | 0 | 0 | 0.019774 | 0 | 0 | 0 | 0 | 0 | 0 | 0 | 0.32715 | 0 | 0 | 0 | 0.0019653 | 0 | 0 | 0 | 0 | 0
heat, residential, by combustion of hydrogen using CHP, allocated by exergy, distributed by pipeline, produced by Electrolysis, PEM using water and electricity from Solar PV + Wind (MA)/CH U | TRUE | heat | hydrogen | combustion | CHP | pipeline |  | PEM | PV + Wind (MA) |  |  | 0 | 0 | 0.0011286 | 0 | 0 | 0 | 0 | 4.0005e-09 | 0 | 0 | 0 | 0 | 0.072462 | 0 | 0 | 0 | 7.4189e-07 | 0 | 0 | 0 | 9.1556e-10 | 0
heat, residential, by conversion of hydrogen using fuel cell, PEM, allocated by exergy, distributed by pipeline, produced by Electrolysis, PEM using water and electricity from Solar PV + Wind (MA)/CH U | TRUE | heat | hydrogen | conversion | PEM | pipeline |  | PEM | PV + Wind (MA) |  |  | 0 | 0 | 0 | 0 | 0 | 0 | 0 | 0 | 0.0024566 | 0 | 0 | 0 | 0.089639 | 0 | 0 | 0 | 0 | 0 | 0 | 0 | 0 | 0
heat, residential, by conversion of hydrogen using fuel cell, SOFC, allocated by exergy, distributed by pipeline, produced by Electrolysis, PEM using water and electricity from Solar PV + Wind (MA)/CH U |  | heat | hydrogen | conversion | SOFC | pipeline |  | PEM | PV + Wind (MA) |  |  | 0 | 0 | 0 | 0 | 0 | 0 | 0 | 0 | 0.001363 | 0 | 0 | 0 | 0.089901 | 0 | 0 | 0 | 8.3249e-09 | 0 | 0 | 0 | 0 | 0
heat, residential, by combustion of hydrogen using boiler, distributed by pipeline, produced by Electrolysis, PEM using water and electricity from Solar PV (MA)/CH U |  | heat | hydrogen | combustion | boiler | pipeline |  | PEM | Solar PV (MA) |  |  | 0.0025398 | 0 | 0 | 0 | 0.019774 | 0 | 0 | 0 | 0 | 0 | 0 | 0 | 0.42838 | 0 | 0 | 0 | 0.0019653 | 0 | 0 | 0 | 0 | 0
heat, residential, by combustion of hydrogen using CHP, allocated by exergy, distributed by pipeline, produced by Electrolysis, PEM using water and electricity from Solar PV (MA)/CH U |  | heat | hydrogen | combustion | CHP | pipeline |  | PEM | Solar PV (MA) |  |  | 0 | 0 | 0.0011286 | 0 | 0 | 0 | 0 | 4.0005e-09 | 0 | 0 | 0 | 0 | 0.094885 | 0 | 0 | 0 | 7.4189e-07 | 0 | 0 | 0 | 9.1556e-10 | 0
heat, residential, by conversion of hydrogen using fuel cell, PEM, allocated by exergy, distributed by pipeline, produced by Electrolysis, PEM using water and electricity from Solar PV (MA)/CH U |  | heat | hydrogen | conversion | PEM | pipeline |  | PEM | Solar PV (MA) |  |  | 0 | 0 | 0 | 0 | 0 | 0 | 0 | 0 | 0.0024566 | 0 | 0 | 0 | 0.11738 | 0 | 0 | 0 | 0 | 0 | 0 | 0 | 0 | 0
heat, residential, by conversion of hydrogen using fuel cell, SOFC, allocated by exergy, distributed by pipeline, produced by Electrolysis, PEM using water and electricity from Solar PV (MA)/CH U |  | heat | hydrogen | conversion | SOFC | pipeline |  | PEM | Solar PV (MA) |  |  | 0 | 0 | 0 | 0 | 0 | 0 | 0 | 0 | 0.001363 | 0 | 0 | 0 | 0.11772 | 0 | 0 | 0 | 8.3249e-09 | 0 | 0 | 0 | 0 | 0
heat, residential, by combustion of hydrogen using boiler, distributed by pipeline, produced by Electrolysis, PEM using water and electricity from Wind (MA)/CH U |  | heat | hydrogen | combustion | boiler | pipeline |  | PEM | Wind (MA) |  |  | 0.0025398 | 0 | 0 | 0 | 0.019774 | 0 | 0 | 0 | 0 | 0 | 0 | 0 | 0.32226 | 0 | 0 | 0 | 0.0019653 | 0 | 0 | 0 | 0 | 0
heat, residential, by combustion of hydrogen using CHP, allocated by exergy, distributed by pipeline, produced by Electrolysis, PEM using water and electricity from Wind (MA)/CH U |  | heat | hydrogen | combustion | CHP | pipeline |  | PEM | Wind (MA) |  |  | 0 | 0 | 0.0011286 | 0 | 0 | 0 | 0 | 4.0005e-09 | 0 | 0 | 0 | 0 | 0.07138 | 0 | 0 | 0 | 7.4189e-07 | 0 | 0 | 0 | 9.1556e-10 | 0
heat, residential, by conversion of hydrogen using fuel cell, PEM, allocated by exergy, distributed by pipeline, produced by Electrolysis, PEM using water and electricity from Wind (MA)/CH U |  | heat | hydrogen | conversion | PEM | pipeline |  | PEM | Wind (MA) |  |  | 0 | 0 | 0 | 0 | 0 | 0 | 0 | 0 | 0.0024566 | 0 | 0 | 0 | 0.088301 | 0 | 0 | 0 | 0 | 0 | 0 | 0 | 0 | 0
heat, residential, by conversion of hydrogen using fuel cell, SOFC, allocated by exergy, distributed by pipeline, produced by Electrolysis, PEM using water and electricity from Wind (MA)/CH U |  | heat | hydrogen | conversion | SOFC | pipeline |  | PEM | Wind (MA) |  |  | 0 | 0 | 0 | 0 | 0 | 0 | 0 | 0 | 0.001363 | 0 | 0 | 0 | 0.088559 | 0 | 0 | 0 | 8.3249e-09 | 0 | 0 | 0 | 0 | 0
heat, residential, by combustion of hydrogen using boiler, distributed by pipeline, produced by Electrolysis, PEM using water and electricity from Solar PV (CH)/CH U |  | heat | hydrogen | combustion | boiler | pipeline |  | PEM | Solar PV (CH) |  |  | 0.0025398 | 0 | 0 | 0 | 0.019774 | 0 | 0 | 0 | 0 | 0 | 0 | 0 | 0.37098 | 0 | 0 | 0 | 0.0019653 | 0 | 0 | 0 | 0 | 0
heat, residential, by combustion of hydrogen using CHP, allocated by exergy, distributed by pipeline, produced by Electrolysis, PEM using water and electricity from Solar PV (CH)/CH U |  | heat | hydrogen | combustion | CHP | pipeline |  | PEM | Solar PV (CH) |  |  | 0 | 0 | 0.0011286 | 0 | 0 | 0 | 0 | 4.0005e-09 | 0 | 0 | 0 | 0 | 0.08217 | 0 | 0 | 0 | 7.4189e-07 | 0 | 0 | 0 | 9.1556e-10 | 0
heat, residential, by conversion of hydrogen using fuel cell, PEM, allocated by exergy, distributed by pipeline, produced by Electrolysis, PEM using water and electricity from Solar PV (CH)/CH U |  | heat | hydrogen | conversion | PEM | pipeline |  | PEM | Solar PV (CH) |  |  | 0 | 0 | 0 | 0 | 0 | 0 | 0 | 0 | 0.0024566 | 0 | 0 | 0 | 0.10165 | 0 | 0 | 0 | 0 | 0 | 0 | 0 | 0 | 0
heat, residential, by conversion of hydrogen using fuel cell, SOFC, allocated by exergy, distributed by pipeline, produced by Electrolysis, PEM using water and electricity from Solar PV (CH)/CH U |  | heat | hydrogen | conversion | SOFC | pipeline |  | PEM | Solar PV (CH) |  |  | 0 | 0 | 0 | 0 | 0 | 0 | 0 | 0 | 0.001363 | 0 | 0 | 0 | 0.10195 | 0 | 0 | 0 | 8.3249e-09 | 0 | 0 | 0 | 0 | 0
heat, residential, by combustion of hydrogen using boiler, distributed by pipeline, produced by Electrolysis, PEM using water and electricity from Hydro (CH)/CH U |  | heat | hydrogen | combustion | boiler | pipeline |  | PEM | Hydro (CH) |  |  | 0.0025398 | 0 | 0 | 0 | 0.019774 | 0 | 0 | 0 | 0 | 0 | 0 | 0 | 0.19199 | 0 | 0 | 0 | 0.0019653 | 0 | 0 | 0 | 0 | 0
heat, residential, by combustion of hydrogen using CHP, allocated by exergy, distributed by pipeline, produced by Electrolysis, PEM using water and electricity from Hydro (CH)/CH U |  | heat | hydrogen | combustion | CHP | pipeline |  | PEM | Hydro (CH) |  |  | 0 | 0 | 0.0011286 | 0 | 0 | 0 | 0 | 4.0005e-09 | 0 | 0 | 0 | 0 | 0.042525 | 0 | 0 | 0 | 7.4189e-07 | 0 | 0 | 0 | 9.1556e-10 | 0
heat, residential, by conversion of hydrogen using fuel cell, PEM, allocated by exergy, distributed by pipeline, produced by Electrolysis, PEM using water and electricity from Hydro (CH)/CH U |  | heat | hydrogen | conversion | PEM | pipeline |  | PEM | Hydro (CH) |  |  | 0 | 0 | 0 | 0 | 0 | 0 | 0 | 0 | 0.0024566 | 0 | 0 | 0 | 0.052606 | 0 | 0 | 0 | 0 | 0 | 0 | 0 | 0 | 0
heat, residential, by conversion of hydrogen using fuel cell, SOFC, allocated by exergy, distributed by pipeline, produced by Electrolysis, PEM using water and electricity from Hydro (CH)/CH U |  | heat | hydrogen | conversion | SOFC | pipeline |  | PEM | Hydro (CH) |  |  | 0 | 0 | 0 | 0 | 0 | 0 | 0 | 0 | 0.001363 | 0 | 0 | 0 | 0.05276 | 0 | 0 | 0 | 8.3249e-09 | 0 | 0 | 0 | 0 | 0
heat, residential, by combustion of hydrogen using boiler, distributed by pipeline, produced by Electrolysis, PEM using water and electricity from Wind (DK)/CH U |  | heat | hydrogen | combustion | boiler | pipeline |  | PEM | Wind (DK) |  |  | 0.0025398 | 0 | 0 | 0 | 0.019774 | 0 | 0 | 0 | 0 | 0 | 0 | 0 | 0.28768 | 0 | 0 | 0 | 0.0019653 | 0 | 0 | 0 | 0 | 0
heat, residential, by combustion of hydrogen using CHP, allocated by exergy, distributed by pipeline, produced by Electrolysis, PEM using water and electricity from Wind (DK)/CH U |  | heat | hydrogen | combustion | CHP | pipeline |  | PEM | Wind (DK) |  |  | 0 | 0 | 0.0011286 | 0 | 0 | 0 | 0 | 4.0005e-09 | 0 | 0 | 0 | 0 | 0.06372 | 0 | 0 | 0 | 7.4189e-07 | 0 | 0 | 0 | 9.1556e-10 | 0
heat, residential, by conversion of hydrogen using fuel cell, PEM, allocated by exergy, distributed by pipeline, produced by Electrolysis, PEM using water and electricity from Wind (DK)/CH U |  | heat | hydrogen | conversion | PEM | pipeline |  | PEM | Wind (DK) |  |  | 0 | 0 | 0 | 0 | 0 | 0 | 0 | 0 | 0.0024566 | 0 | 0 | 0 | 0.078825 | 0 | 0 | 0 | 0 | 0 | 0 | 0 | 0 | 0
heat, residential, by conversion of hydrogen using fuel cell, SOFC, allocated by exergy, distributed by pipeline, produced by Electrolysis, PEM using water and electricity from Wind (DK)/CH U |  | heat | hydrogen | conversion | SOFC | pipeline |  | PEM | Wind (DK) |  |  | 0 | 0 | 0 | 0 | 0 | 0 | 0 | 0 | 0.001363 | 0 | 0 | 0 | 0.079056 | 0 | 0 | 0 | 8.3249e-09 | 0 | 0 | 0 | 0 | 0
heat, residential, by combustion of hydrogen using boiler, distributed by pipeline, produced by Steam Methane Reforming using natural gas from Switzerland/CH U | TRUE | heat | hydrogen | combustion | boiler | pipeline |  | SMR | Switzerland |  |  | 0.0025398 | 0 | 0 | 0 | 0.019774 | 0 | 0 | 0 | 0 | 0 | 0 | 0 | 1.5132 | 0 | 0 | 0 | 0.0019653 | 0 | 0 | 0 | 0 | 0
heat, residential, by combustion of hydrogen using CHP, allocated by exergy, distributed by pipeline, produced by Steam Methane Reforming using natural gas from Switzerland/CH U | TRUE | heat | hydrogen | combustion | CHP | pipeline |  | SMR | Switzerland |  |  | 0 | 0 | 0.0011286 | 0 | 0 | 0 | 0 | 4.0005e-09 | 0 | 0 | 0 | 0 | 0.33517 | 0 | 0 | 0 | 7.4189e-07 | 0 | 0 | 0 | 9.1556e-10 | 0
heat, residential, by conversion of hydrogen using fuel cell, PEM, allocated by exergy, distributed by pipeline, produced by Steam Methane Reforming using natural gas from Switzerland/CH U | TRUE | heat | hydrogen | conversion | PEM | pipeline |  | SMR | Switzerland |  |  | 0 | 0 | 0 | 0 | 0 | 0 | 0 | 0 | 0.0024566 | 0 | 0 | 0 | 0.41462 | 0 | 0 | 0 | 0 | 0 | 0 | 0 | 0 | 0
heat, residential, by conversion of hydrogen using fuel cell, SOFC, allocated by exergy, distributed by pipeline, produced by Steam Methane Reforming using natural gas from Switzerland/CH U |  | heat | hydrogen | conversion | SOFC | pipeline |  | SMR | Switzerland |  |  | 0 | 0 | 0 | 0 | 0 | 0 | 0 | 0 | 0.001363 | 0 | 0 | 0 | 0.41583 | 0 | 0 | 0 | 8.3249e-09 | 0 | 0 | 0 | 0 | 0
heat, residential, by combustion of hydrogen using boiler, distributed by pipeline, produced by Auto-thermal reforming using natural gas from Switzerland/CH U |  | heat | hydrogen | combustion | boiler | pipeline |  | ATR | Switzerland |  |  | 0.0025398 | 0 | 0 | 0 | 0.019774 | 0 | 0 | 0 | 0 | 0 | 0 | 0 | 1.6484 | 0 | 0 | 0 | 0.0019653 | 0 | 0 | 0 | 0 | 0
heat, residential, by combustion of hydrogen using CHP, allocated by exergy, distributed by pipeline, produced by Auto-thermal reforming using natural gas from Switzerland/CH U |  | heat | hydrogen | combustion | CHP | pipeline |  | ATR | Switzerland |  |  | 0 | 0 | 0.0011286 | 0 | 0 | 0 | 0 | 4.0005e-09 | 0 | 0 | 0 | 0 | 0.36511 | 0 | 0 | 0 | 7.4189e-07 | 0 | 0 | 0 | 9.1556e-10 | 0
heat, residential, by conversion of hydrogen using fuel cell, PEM, allocated by exergy, distributed by pipeline, produced by Auto-thermal reforming using natural gas from Switzerland/CH U |  | heat | hydrogen | conversion | PEM | pipeline |  | ATR | Switzerland |  |  | 0 | 0 | 0 | 0 | 0 | 0 | 0 | 0 | 0.0024566 | 0 | 0 | 0 | 0.45166 | 0 | 0 | 0 | 0 | 0 | 0 | 0 | 0 | 0
heat, residential, by conversion of hydrogen using fuel cell, SOFC, allocated by exergy, distributed by pipeline, produced by Auto-thermal reforming using natural gas from Switzerland/CH U |  | heat | hydrogen | conversion | SOFC | pipeline |  | ATR | Switzerland |  |  | 0 | 0 | 0 | 0 | 0 | 0 | 0 | 0 | 0.001363 | 0 | 0 | 0 | 0.45298 | 0 | 0 | 0 | 8.3249e-09 | 0 | 0 | 0 | 0 | 0
heat, residential, by combustion of hydrogen using boiler, distributed by pipeline, produced by Steam Methane Reforming, with CCS using natural gas from Switzerland/CH U | TRUE | heat | hydrogen | combustion | boiler | pipeline |  | SMR + CCS | Switzerland |  |  | 0.0025398 | 0 | 0 | 0 | 0.019774 | 0 | 0 | 0 | 0 | 0 | 0 | 0 | 1.4977 | 0 | 0 | 0 | 0.0019653 | 0 | 0 | 0 | 0 | 0
heat, residential, by combustion of hydrogen using CHP, allocated by exergy, distributed by pipeline, produced by Steam Methane Reforming, with CCS using natural gas from Switzerland/CH U | TRUE | heat | hydrogen | combustion | CHP | pipeline |  | SMR + CCS | Switzerland |  |  | 0 | 0 | 0.0011286 | 0 | 0 | 0 | 0 | 4.0005e-09 | 0 | 0 | 0 | 0 | 0.33174 | 0 | 0 | 0 | 7.4189e-07 | 0 | 0 | 0 | 9.1556e-10 | 0
heat, residential, by conversion of hydrogen using fuel cell, PEM, allocated by exergy, distributed by pipeline, produced by Steam Methane Reforming, with CCS using natural gas from Switzerland/CH U | TRUE | heat | hydrogen | conversion | PEM | pipeline |  | SMR + CCS | Switzerland |  |  | 0 | 0 | 0 | 0 | 0 | 0 | 0 | 0 | 0.0024566 | 0 | 0 | 0 | 0.41038 | 0 | 0 | 0 | 0 | 0 | 0 | 0 | 0 | 0
heat, residential, by conversion of hydrogen using fuel cell, SOFC, allocated by exergy, distributed by pipeline, produced by Steam Methane Reforming, with CCS using natural gas from Switzerland/CH U |  | heat | hydrogen | conversion | SOFC | pipeline |  | SMR + CCS | Switzerland |  |  | 0 | 0 | 0 | 0 | 0 | 0 | 0 | 0 | 0.001363 | 0 | 0 | 0 | 0.41158 | 0 | 0 | 0 | 8.3249e-09 | 0 | 0 | 0 | 0 | 0
heat, residential, by combustion of hydrogen using boiler, distributed by pipeline, produced by Auto-thermal reforming, with CCS using natural gas from Switzerland/CH U |  | heat | hydrogen | combustion | boiler | pipeline |  | ATR + CCS | Switzerland |  |  | 0.0025398 | 0 | 0 | 0 | 0.019774 | 0 | 0 | 0 | 0 | 0 | 0 | 0 | 1.5174 | 0 | 0 | 0 | 0.0019653 | 0 | 0 | 0 | 0 | 0
heat, residential, by combustion of hydrogen using CHP, allocated by exergy, distributed by pipeline, produced by Auto-thermal reforming, with CCS using natural gas from Switzerland/CH U |  | heat | hydrogen | combustion | CHP | pipeline |  | ATR + CCS | Switzerland |  |  | 0 | 0 | 0.0011286 | 0 | 0 | 0 | 0 | 4.0005e-09 | 0 | 0 | 0 | 0 | 0.33611 | 0 | 0 | 0 | 7.4189e-07 | 0 | 0 | 0 | 9.1556e-10 | 0
heat, residential, by conversion of hydrogen using fuel cell, PEM, allocated by exergy, distributed by pipeline, produced by Auto-thermal reforming, with CCS using natural gas from Switzerland/CH U |  | heat | hydrogen | conversion | PEM | pipeline |  | ATR + CCS | Switzerland |  |  | 0 | 0 | 0 | 0 | 0 | 0 | 0 | 0 | 0.0024566 | 0 | 0 | 0 | 0.41578 | 0 | 0 | 0 | 0 | 0 | 0 | 0 | 0 | 0
heat, residential, by conversion of hydrogen using fuel cell, SOFC, allocated by exergy, distributed by pipeline, produced by Auto-thermal reforming, with CCS using natural gas from Switzerland/CH U |  | heat | hydrogen | conversion | SOFC | pipeline |  | ATR + CCS | Switzerland |  |  | 0 | 0 | 0 | 0 | 0 | 0 | 0 | 0 | 0.001363 | 0 | 0 | 0 | 0.417 | 0 | 0 | 0 | 8.3249e-09 | 0 | 0 | 0 | 0 | 0
heat, residential, by combustion of hydrogen using boiler, distributed by pipeline, produced by Pyrolysis using natural gas from Switzerland/CH U | TRUE | heat | hydrogen | combustion | boiler | pipeline |  | Pyrolysis | Switzerland |  |  | 0.0025398 | 0 | 0 | 0 | 0.019774 | 0 | 0 | 0 | 0 | 0 | 0 | 0 | 2.7317 | 0 | 0 | 0 | 0.0019653 | 0 | 0 | 0 | 0 | 0
heat, residential, by combustion of hydrogen using CHP, allocated by exergy, distributed by pipeline, produced by Pyrolysis using natural gas from Switzerland/CH U | TRUE | heat | hydrogen | combustion | CHP | pipeline |  | Pyrolysis | Switzerland |  |  | 0 | 0 | 0.0011286 | 0 | 0 | 0 | 0 | 4.0005e-09 | 0 | 0 | 0 | 0 | 0.60507 | 0 | 0 | 0 | 7.4189e-07 | 0 | 0 | 0 | 9.1556e-10 | 0
heat, residential, by conversion of hydrogen using fuel cell, PEM, allocated by exergy, distributed by pipeline, produced by Pyrolysis using natural gas from Switzerland/CH U | TRUE | heat | hydrogen | conversion | PEM | pipeline |  | Pyrolysis | Switzerland |  |  | 0 | 0 | 0 | 0 | 0 | 0 | 0 | 0 | 0.0024566 | 0 | 0 | 0 | 0.7485 | 0 | 0 | 0 | 0 | 0 | 0 | 0 | 0 | 0
heat, residential, by conversion of hydrogen using fuel cell, SOFC, allocated by exergy, distributed by pipeline, produced by Pyrolysis using natural gas from Switzerland/CH U |  | heat | hydrogen | conversion | SOFC | pipeline |  | Pyrolysis | Switzerland |  |  | 0 | 0 | 0 | 0 | 0 | 0 | 0 | 0 | 0.001363 | 0 | 0 | 0 | 0.75069 | 0 | 0 | 0 | 8.3249e-09 | 0 | 0 | 0 | 0 | 0
heat, residential, by combustion of hydrogen using boiler, distributed by pipeline, produced by Pyrolysis using liquefied natural gas from Algeria/CH U |  | heat | hydrogen | combustion | boiler | pipeline |  | Pyrolysis | Algeria |  |  | 0.0025398 | 0 | 0 | 0 | 0.019774 | 0 | 0 | 0 | 0 | 0 | 0 | 0 | 2.9732 | 0 | 0 | 0 | 0.0019653 | 0 | 0 | 0 | 0 | 0
heat, residential, by combustion of hydrogen using CHP, allocated by exergy, distributed by pipeline, produced by Pyrolysis using liquefied natural gas from Algeria/CH U |  | heat | hydrogen | combustion | CHP | pipeline |  | Pyrolysis | Algeria |  |  | 0 | 0 | 0.0011286 | 0 | 0 | 0 | 0 | 4.0005e-09 | 0 | 0 | 0 | 0 | 0.65856 | 0 | 0 | 0 | 7.4189e-07 | 0 | 0 | 0 | 9.1556e-10 | 0
heat, residential, by conversion of hydrogen using fuel cell, PEM, allocated by exergy, distributed by pipeline, produced by Pyrolysis using liquefied natural gas from Algeria/CH U |  | heat | hydrogen | conversion | PEM | pipeline |  | Pyrolysis | Algeria |  |  | 0 | 0 | 0 | 0 | 0 | 0 | 0 | 0 | 0.0024566 | 0 | 0 | 0 | 0.81468 | 0 | 0 | 0 | 0 | 0 | 0 | 0 | 0 | 0
heat, residential, by conversion of hydrogen using fuel cell, SOFC, allocated by exergy, distributed by pipeline, produced by Pyrolysis using liquefied natural gas from Algeria/CH U |  | heat | hydrogen | conversion | SOFC | pipeline |  | Pyrolysis | Algeria |  |  | 0 | 0 | 0 | 0 | 0 | 0 | 0 | 0 | 0.001363 | 0 | 0 | 0 | 0.81706 | 0 | 0 | 0 | 8.3249e-09 | 0 | 0 | 0 | 0 | 0
heat, residential, by combustion of hydrogen using boiler, distributed by pipeline, produced by Steam Methane Reforming using liquefied natural gas from Algeria/CH U |  | heat | hydrogen | combustion | boiler | pipeline |  | SMR | Algeria |  |  | 0.0025398 | 0 | 0 | 0 | 0.019774 | 0 | 0 | 0 | 0 | 0 | 0 | 0 | 1.6673 | 0 | 0 | 0 | 0.0019653 | 0 | 0 | 0 | 0 | 0
heat, residential, by combustion of hydrogen using CHP, allocated by exergy, distributed by pipeline, produced by Steam Methane Reforming using liquefied natural gas from Algeria/CH U |  | heat | hydrogen | combustion | CHP | pipeline |  | SMR | Algeria |  |  | 0 | 0 | 0.0011286 | 0 | 0 | 0 | 0 | 4.0005e-09 | 0 | 0 | 0 | 0 | 0.36929 | 0 | 0 | 0 | 7.4189e-07 | 0 | 0 | 0 | 9.1556e-10 | 0
heat, residential, by conversion of hydrogen using fuel cell, PEM, allocated by exergy, distributed by pipeline, produced by Steam Methane Reforming using liquefied natural gas from Algeria/CH U |  | heat | hydrogen | conversion | PEM | pipeline |  | SMR | Algeria |  |  | 0 | 0 | 0 | 0 | 0 | 0 | 0 | 0 | 0.0024566 | 0 | 0 | 0 | 0.45684 | 0 | 0 | 0 | 0 | 0 | 0 | 0 | 0 | 0
heat, residential, by conversion of hydrogen using fuel cell, SOFC, allocated by exergy, distributed by pipeline, produced by Steam Methane Reforming using liquefied natural gas from Algeria/CH U |  | heat | hydrogen | conversion | SOFC | pipeline |  | SMR | Algeria |  |  | 0 | 0 | 0 | 0 | 0 | 0 | 0 | 0 | 0.001363 | 0 | 0 | 0 | 0.45817 | 0 | 0 | 0 | 8.3249e-09 | 0 | 0 | 0 | 0 | 0
heat, residential, by combustion of hydrogen using boiler, distributed by pipeline, produced by Steam Methane Reforming, with CCS using liquefied natural gas from Algeria/CH U |  | heat | hydrogen | combustion | boiler | pipeline |  | SMR + CCS | Algeria |  |  | 0.0025398 | 0 | 0 | 0 | 0.019774 | 0 | 0 | 0 | 0 | 0 | 0 | 0 | 1.6494 | 0 | 0 | 0 | 0.0019653 | 0 | 0 | 0 | 0 | 0
heat, residential, by combustion of hydrogen using CHP, allocated by exergy, distributed by pipeline, produced by Steam Methane Reforming, with CCS using liquefied natural gas from Algeria/CH U |  | heat | hydrogen | combustion | CHP | pipeline |  | SMR + CCS | Algeria |  |  | 0 | 0 | 0.0011286 | 0 | 0 | 0 | 0 | 4.0005e-09 | 0 | 0 | 0 | 0 | 0.36533 | 0 | 0 | 0 | 7.4189e-07 | 0 | 0 | 0 | 9.1556e-10 | 0
heat, residential, by conversion of hydrogen using fuel cell, PEM, allocated by exergy, distributed by pipeline, produced by Steam Methane Reforming, with CCS using liquefied natural gas from Algeria/CH U |  | heat | hydrogen | conversion | PEM | pipeline |  | SMR + CCS | Algeria |  |  | 0 | 0 | 0 | 0 | 0 | 0 | 0 | 0 | 0.0024566 | 0 | 0 | 0 | 0.45193 | 0 | 0 | 0 | 0 | 0 | 0 | 0 | 0 | 0
heat, residential, by conversion of hydrogen using fuel cell, SOFC, allocated by exergy, distributed by pipeline, produced by Steam Methane Reforming, with CCS using liquefied natural gas from Algeria/CH U |  | heat | hydrogen | conversion | SOFC | pipeline |  | SMR + CCS | Algeria |  |  | 0 | 0 | 0 | 0 | 0 | 0 | 0 | 0 | 0.001363 | 0 | 0 | 0 | 0.45325 | 0 | 0 | 0 | 8.3249e-09 | 0 | 0 | 0 | 0 | 0
electricity, residential, by combustion of hydrogen using CHP, allocated by exergy, distributed by pipeline, produced by Electrolysis, AEC using water and electricity from grid/CH U |  | electricity | hydrogen | combustion | CHP | pipeline |  | AEC | grid |  |  | 0 | 0 | 0.04477 | 0 | 0 | 0 | 0 | 4.4074e-08 | 0 | 0 | 0 | 0 | 28.9812 | 0 | 0 | 0 | 8.1735e-06 | 0 | 0 | 0 | 1.0088e-08 | 0
electricity, residential, by conversion of hydrogen using fuel cell, PEM, allocated by exergy, distributed by pipeline, produced by Electrolysis, AEC using water and electricity from grid/CH U |  | electricity | hydrogen | conversion | PEM | pipeline |  | AEC | grid |  |  | 0 | 0 | 0 | 0 | 0 | 0 | 0 | 0 | 0.062878 | 0 | 0 | 0 | 24.2755 | 0 | 0 | 0 | 0 | 0 | 0 | 0 | 0 | 0
electricity, residential, by conversion of hydrogen using fuel cell, SOFC, allocated by exergy, distributed by pipeline, produced by Electrolysis, AEC using water and electricity from grid/CH U |  | electricity | hydrogen | conversion | SOFC | pipeline |  | AEC | grid |  |  | 0 | 0 | 0 | 0 | 0 | 0 | 0 | 0 | 0.05518 | 0 | 0 | 0 | 24.3503 | 0 | 0 | 0 | 9.366e-08 | 0 | 0 | 0 | 0 | 0
electricity, residential, by combustion of hydrogen using CHP, allocated by exergy, distributed by truck, produced by Electrolysis, AEC using water and electricity from grid/CH U |  | electricity | hydrogen | combustion | CHP | truck |  | AEC | grid |  |  | 0 | 0 | 0.04477 | 0 | 0 | 0 | 0 | 4.4074e-08 | 0 | 0 | 0 | 1.6907 | 30.6962 | 0 | 0 | 0 | 8.1735e-06 | 0 | 0 | 0 | 1.0088e-08 | 0
electricity, residential, by conversion of hydrogen using fuel cell, PEM, allocated by exergy, distributed by truck, produced by Electrolysis, AEC using water and electricity from grid/CH U |  | electricity | hydrogen | conversion | PEM | truck |  | AEC | grid |  |  | 0 | 0 | 0 | 0 | 0 | 0 | 0 | 0 | 0.062878 | 0 | 0 | 1.226 | 25.7122 | 0 | 0 | 0 | 0 | 0 | 0 | 0 | 0 | 0
electricity, residential, by conversion of hydrogen using fuel cell, SOFC, allocated by exergy, distributed by truck, produced by Electrolysis, AEC using water and electricity from grid/CH U |  | electricity | hydrogen | conversion | SOFC | truck |  | AEC | grid |  |  | 0 | 0 | 0 | 0 | 0 | 0 | 0 | 0 | 0.05518 | 0 | 0 | 1.2796 | 25.7912 | 0 | 0 | 0 | 9.366e-08 | 0 | 0 | 0 | 0 | 0
electricity, residential, by combustion of hydrogen using CHP, allocated by exergy, distributed by pipeline, produced by Electrolysis, PEM using water and electricity from grid/CH U | TRUE | electricity | hydrogen | combustion | CHP | pipeline |  | PEM | grid |  |  | 0 | 0 | 0.04477 | 0 | 0 | 0 | 0 | 4.4074e-08 | 0 | 0 | 0 | 0 | 30.2261 | 0 | 0 | 0 | 8.1735e-06 | 0 | 0 | 0 | 1.0088e-08 | 0
electricity, residential, by conversion of hydrogen using fuel cell, PEM, allocated by exergy, distributed by pipeline, produced by Electrolysis, PEM using water and electricity from grid/CH U | TRUE | electricity | hydrogen | conversion | PEM | pipeline |  | PEM | grid |  |  | 0 | 0 | 0 | 0 | 0 | 0 | 0 | 0 | 0.062878 | 0 | 0 | 0 | 25.3183 | 0 | 0 | 0 | 0 | 0 | 0 | 0 | 0 | 0
electricity, residential, by conversion of hydrogen using fuel cell, SOFC, allocated by exergy, distributed by pipeline, produced by Electrolysis, PEM using water and electricity from grid/CH U |  | electricity | hydrogen | conversion | SOFC | pipeline |  | PEM | grid |  |  | 0 | 0 | 0 | 0 | 0 | 0 | 0 | 0 | 0.05518 | 0 | 0 | 0 | 25.3963 | 0 | 0 | 0 | 9.366e-08 | 0 | 0 | 0 | 0 | 0
electricity, residential, by combustion of hydrogen using CHP, allocated by exergy, distributed by truck, produced by Electrolysis, PEM using water and electricity from grid/CH U |  | electricity | hydrogen | combustion | CHP | truck |  | PEM | grid |  |  | 0 | 0 | 0.04477 | 0 | 0 | 0 | 0 | 4.4074e-08 | 0 | 0 | 0 | 1.6907 | 31.9735 | 0 | 0 | 0 | 8.1735e-06 | 0 | 0 | 0 | 1.0088e-08 | 0
electricity, residential, by conversion of hydrogen using fuel cell, PEM, allocated by exergy, distributed by truck, produced by Electrolysis, PEM using water and electricity from grid/CH U |  | electricity | hydrogen | conversion | PEM | truck |  | PEM | grid |  |  | 0 | 0 | 0 | 0 | 0 | 0 | 0 | 0 | 0.062878 | 0 | 0 | 1.226 | 26.782 | 0 | 0 | 0 | 0 | 0 | 0 | 0 | 0 | 0
electricity, residential, by conversion of hydrogen using fuel cell, SOFC, allocated by exergy, distributed by truck, produced by Electrolysis, PEM using water and electricity from grid/CH U |  | electricity | hydrogen | conversion | SOFC | truck |  | PEM | grid |  |  | 0 | 0 | 0 | 0 | 0 | 0 | 0 | 0 | 0.05518 | 0 | 0 | 1.2796 | 26.8644 | 0 | 0 | 0 | 9.366e-08 | 0 | 0 | 0 | 0 | 0
electricity, residential, by combustion of hydrogen using CHP, allocated by exergy, distributed by pipeline, produced by Electrolysis, SOEC using water and electricity from grid/CH U |  | electricity | hydrogen | combustion | CHP | pipeline |  | SOEC | grid |  |  | 0 | 0 | 0.04477 | 0 | 0 | 0 | 0 | 4.4074e-08 | 0 | 0 | 0 | 0 | 25.8582 | 0 | 0 | 0 | 8.1735e-06 | 0 | 0 | 0 | 1.0088e-08 | 0
electricity, residential, by conversion of hydrogen using fuel cell, PEM, allocated by exergy, distributed by pipeline, produced by Electrolysis, SOEC using water and electricity from grid/CH U |  | electricity | hydrogen | conversion | PEM | pipeline |  | SOEC | grid |  |  | 0 | 0 | 0 | 0 | 0 | 0 | 0 | 0 | 0.062878 | 0 | 0 | 0 | 21.6596 | 0 | 0 | 0 | 0 | 0 | 0 | 0 | 0 | 0
electricity, residential, by conversion of hydrogen using fuel cell, SOFC, allocated by exergy, distributed by pipeline, produced by Electrolysis, SOEC using water and electricity from grid/CH U |  | electricity | hydrogen | conversion | SOFC | pipeline |  | SOEC | grid |  |  | 0 | 0 | 0 | 0 | 0 | 0 | 0 | 0 | 0.05518 | 0 | 0 | 0 | 21.7263 | 0 | 0 | 0 | 9.366e-08 | 0 | 0 | 0 | 0 | 0
electricity, residential, by combustion of hydrogen using CHP, allocated by exergy, distributed by truck, produced by Electrolysis, SOEC using water and electricity from grid/CH U |  | electricity | hydrogen | combustion | CHP | truck |  | SOEC | grid |  |  | 0 | 0 | 0.04477 | 0 | 0 | 0 | 0 | 4.4074e-08 | 0 | 0 | 0 | 1.6907 | 27.4919 | 0 | 0 | 0 | 8.1735e-06 | 0 | 0 | 0 | 1.0088e-08 | 0
electricity, residential, by conversion of hydrogen using fuel cell, PEM, allocated by exergy, distributed by truck, produced by Electrolysis, SOEC using water and electricity from grid/CH U |  | electricity | hydrogen | conversion | PEM | truck |  | SOEC | grid |  |  | 0 | 0 | 0 | 0 | 0 | 0 | 0 | 0 | 0.062878 | 0 | 0 | 1.226 | 23.0282 | 0 | 0 | 0 | 0 | 0 | 0 | 0 | 0 | 0
electricity, residential, by conversion of hydrogen using fuel cell, SOFC, allocated by exergy, distributed by truck, produced by Electrolysis, SOEC using water and electricity from grid/CH U |  | electricity | hydrogen | conversion | SOFC | truck |  | SOEC | grid |  |  | 0 | 0 | 0 | 0 | 0 | 0 | 0 | 0 | 0.05518 | 0 | 0 | 1.2796 | 23.099 | 0 | 0 | 0 | 9.366e-08 | 0 | 0 | 0 | 0 | 0
electricity, residential, by combustion of hydrogen using CHP, allocated by exergy, distributed by pipeline, produced by Electrolysis, SOEC with steam input using water and electricity from grid/CH U |  | electricity | hydrogen | combustion | CHP | pipeline |  | SOEC + steam | grid |  |  | 0 | 0 | 0.04477 | 0 | 0 | 0 | 0 | 4.4074e-08 | 0 | 0 | 0 | 0 | 25.6725 | 0 | 0 | 0 | 8.1735e-06 | 0 | 0 | 0 | 1.0088e-08 | 0
electricity, residential, by conversion of hydrogen using fuel cell, PEM, allocated by exergy, distributed by pipeline, produced by Electrolysis, SOEC with steam input using water and electricity from grid/CH U |  | electricity | hydrogen | conversion | PEM | pipeline |  | SOEC + steam | grid |  |  | 0 | 0 | 0 | 0 | 0 | 0 | 0 | 0 | 0.062878 | 0 | 0 | 0 | 21.504 | 0 | 0 | 0 | 0 | 0 | 0 | 0 | 0 | 0
electricity, residential, by conversion of hydrogen using fuel cell, SOFC, allocated by exergy, distributed by pipeline, produced by Electrolysis, SOEC with steam input using water and electricity from grid/CH U |  | electricity | hydrogen | conversion | SOFC | pipeline |  | SOEC + steam | grid |  |  | 0 | 0 | 0 | 0 | 0 | 0 | 0 | 0 | 0.05518 | 0 | 0 | 0 | 21.5703 | 0 | 0 | 0 | 9.366e-08 | 0 | 0 | 0 | 0 | 0
electricity, residential, by combustion of hydrogen using CHP, allocated by exergy, distributed by truck, produced by Electrolysis, SOEC with steam input using water and electricity from grid/CH U |  | electricity | hydrogen | combustion | CHP | truck |  | SOEC + steam | grid |  |  | 0 | 0 | 0.04477 | 0 | 0 | 0 | 0 | 4.4074e-08 | 0 | 0 | 0 | 1.6907 | 27.3014 | 0 | 0 | 0 | 8.1735e-06 | 0 | 0 | 0 | 1.0088e-08 | 0
electricity, residential, by conversion of hydrogen using fuel cell, PEM, allocated by exergy, distributed by truck, produced by Electrolysis, SOEC with steam input using water and electricity from grid/CH U |  | electricity | hydrogen | conversion | PEM | truck |  | SOEC + steam | grid |  |  | 0 | 0 | 0 | 0 | 0 | 0 | 0 | 0 | 0.062878 | 0 | 0 | 1.226 | 22.8685 | 0 | 0 | 0 | 0 | 0 | 0 | 0 | 0 | 0
electricity, residential, by conversion of hydrogen using fuel cell, SOFC, allocated by exergy, distributed by truck, produced by Electrolysis, SOEC with steam input using water and electricity from grid/CH U |  | electricity | hydrogen | conversion | SOFC | truck |  | SOEC + steam | grid |  |  | 0 | 0 | 0 | 0 | 0 | 0 | 0 | 0 | 0.05518 | 0 | 0 | 1.2796 | 22.9389 | 0 | 0 | 0 | 9.366e-08 | 0 | 0 | 0 | 0 | 0
electricity, residential, by combustion of hydrogen using CHP, allocated by exergy, distributed by pipeline, produced by Electrolysis, AEC using water and electricity from Renewables mix (CH)/CH U |  | electricity | hydrogen | combustion | CHP | pipeline |  | AEC | Renew (CH) |  |  | 0 | 0 | 0.04477 | 0 | 0 | 0 | 0 | 4.4074e-08 | 0 | 0 | 0 | 0 | 2.0024 | 0 | 0 | 0 | 8.1735e-06 | 0 | 0 | 0 | 1.0088e-08 | 0
electricity, residential, by conversion of hydrogen using fuel cell, PEM, allocated by exergy, distributed by pipeline, produced by Electrolysis, AEC using water and electricity from Renewables mix (CH)/CH U |  | electricity | hydrogen | conversion | PEM | pipeline |  | AEC | Renew (CH) |  |  | 0 | 0 | 0 | 0 | 0 | 0 | 0 | 0 | 0.062878 | 0 | 0 | 0 | 1.6773 | 0 | 0 | 0 | 0 | 0 | 0 | 0 | 0 | 0
electricity, residential, by conversion of hydrogen using fuel cell, SOFC, allocated by exergy, distributed by pipeline, produced by Electrolysis, AEC using water and electricity from Renewables mix (CH)/CH U |  | electricity | hydrogen | conversion | SOFC | pipeline |  | AEC | Renew (CH) |  |  | 0 | 0 | 0 | 0 | 0 | 0 | 0 | 0 | 0.05518 | 0 | 0 | 0 | 1.6824 | 0 | 0 | 0 | 9.366e-08 | 0 | 0 | 0 | 0 | 0
electricity, residential, by combustion of hydrogen using CHP, allocated by exergy, distributed by pipeline, produced by Electrolysis, PEM using water and electricity from Renewables mix (CH)/CH U |  | electricity | hydrogen | combustion | CHP | pipeline |  | PEM | Renew (CH) |  |  | 0 | 0 | 0.04477 | 0 | 0 | 0 | 0 | 4.4074e-08 | 0 | 0 | 0 | 0 | 2.1014 | 0 | 0 | 0 | 8.1735e-06 | 0 | 0 | 0 | 1.0088e-08 | 0
electricity, residential, by conversion of hydrogen using fuel cell, PEM, allocated by exergy, distributed by pipeline, produced by Electrolysis, PEM using water and electricity from Renewables mix (CH)/CH U |  | electricity | hydrogen | conversion | PEM | pipeline |  | PEM | Renew (CH) |  |  | 0 | 0 | 0 | 0 | 0 | 0 | 0 | 0 | 0.062878 | 0 | 0 | 0 | 1.7602 | 0 | 0 | 0 | 0 | 0 | 0 | 0 | 0 | 0
electricity, residential, by conversion of hydrogen using fuel cell, SOFC, allocated by exergy, distributed by pipeline, produced by Electrolysis, PEM using water and electricity from Renewables mix (CH)/CH U |  | electricity | hydrogen | conversion | SOFC | pipeline |  | PEM | Renew (CH) |  |  | 0 | 0 | 0 | 0 | 0 | 0 | 0 | 0 | 0.05518 | 0 | 0 | 0 | 1.7656 | 0 | 0 | 0 | 9.366e-08 | 0 | 0 | 0 | 0 | 0
electricity, residential, by combustion of hydrogen using CHP, allocated by exergy, distributed by pipeline, produced by Electrolysis, SOEC using water and electricity from Renewables mix (CH)/CH U |  | electricity | hydrogen | combustion | CHP | pipeline |  | SOEC | Renew (CH) |  |  | 0 | 0 | 0.04477 | 0 | 0 | 0 | 0 | 4.4074e-08 | 0 | 0 | 0 | 0 | 3.8273 | 0 | 0 | 0 | 8.1735e-06 | 0 | 0 | 0 | 1.0088e-08 | 0
electricity, residential, by conversion of hydrogen using fuel cell, PEM, allocated by exergy, distributed by pipeline, produced by Electrolysis, SOEC using water and electricity from Renewables mix (CH)/CH U |  | electricity | hydrogen | conversion | PEM | pipeline |  | SOEC | Renew (CH) |  |  | 0 | 0 | 0 | 0 | 0 | 0 | 0 | 0 | 0.062878 | 0 | 0 | 0 | 3.2058 | 0 | 0 | 0 | 0 | 0 | 0 | 0 | 0 | 0
electricity, residential, by conversion of hydrogen using fuel cell, SOFC, allocated by exergy, distributed by pipeline, produced by Electrolysis, SOEC using water and electricity from Renewables mix (CH)/CH U |  | electricity | hydrogen | conversion | SOFC | pipeline |  | SOEC | Renew (CH) |  |  | 0 | 0 | 0 | 0 | 0 | 0 | 0 | 0 | 0.05518 | 0 | 0 | 0 | 3.2157 | 0 | 0 | 0 | 9.366e-08 | 0 | 0 | 0 | 0 | 0
electricity, residential, by combustion of hydrogen using CHP, allocated by exergy, distributed by pipeline, produced by Electrolysis, PEM using water and electricity from Solar PV + Wind (MA)/CH U | TRUE | electricity | hydrogen | combustion | CHP | pipeline |  | PEM | PV + Wind (MA) |  |  | 0 | 0 | 0.04477 | 0 | 0 | 0 | 0 | 4.4074e-08 | 0 | 0 | 0 | 0 | 3.0418 | 0 | 0 | 0 | 8.1735e-06 | 0 | 0 | 0 | 1.0088e-08 | 0
electricity, residential, by conversion of hydrogen using fuel cell, PEM, allocated by exergy, distributed by pipeline, produced by Electrolysis, PEM using water and electricity from Solar PV + Wind (MA)/CH U | TRUE | electricity | hydrogen | conversion | PEM | pipeline |  | PEM | PV + Wind (MA) |  |  | 0 | 0 | 0 | 0 | 0 | 0 | 0 | 0 | 0.062878 | 0 | 0 | 0 | 2.5479 | 0 | 0 | 0 | 0 | 0 | 0 | 0 | 0 | 0
electricity, residential, by conversion of hydrogen using fuel cell, SOFC, allocated by exergy, distributed by pipeline, produced by Electrolysis, PEM using water and electricity from Solar PV + Wind (MA)/CH U |  | electricity | hydrogen | conversion | SOFC | pipeline |  | PEM | PV + Wind (MA) |  |  | 0 | 0 | 0 | 0 | 0 | 0 | 0 | 0 | 0.05518 | 0 | 0 | 0 | 2.5558 | 0 | 0 | 0 | 9.366e-08 | 0 | 0 | 0 | 0 | 0
electricity, residential, by combustion of hydrogen using CHP, allocated by exergy, distributed by pipeline, produced by Electrolysis, PEM using water and electricity from Solar PV (MA)/CH U |  | electricity | hydrogen | combustion | CHP | pipeline |  | PEM | Solar PV (MA) |  |  | 0 | 0 | 0.04477 | 0 | 0 | 0 | 0 | 4.4074e-08 | 0 | 0 | 0 | 0 | 3.9831 | 0 | 0 | 0 | 8.1735e-06 | 0 | 0 | 0 | 1.0088e-08 | 0
electricity, residential, by conversion of hydrogen using fuel cell, PEM, allocated by exergy, distributed by pipeline, produced by Electrolysis, PEM using water and electricity from Solar PV (MA)/CH U |  | electricity | hydrogen | conversion | PEM | pipeline |  | PEM | Solar PV (MA) |  |  | 0 | 0 | 0 | 0 | 0 | 0 | 0 | 0 | 0.062878 | 0 | 0 | 0 | 3.3364 | 0 | 0 | 0 | 0 | 0 | 0 | 0 | 0 | 0
electricity, residential, by conversion of hydrogen using fuel cell, SOFC, allocated by exergy, distributed by pipeline, produced by Electrolysis, PEM using water and electricity from Solar PV (MA)/CH U |  | electricity | hydrogen | conversion | SOFC | pipeline |  | PEM | Solar PV (MA) |  |  | 0 | 0 | 0 | 0 | 0 | 0 | 0 | 0 | 0.05518 | 0 | 0 | 0 | 3.3467 | 0 | 0 | 0 | 9.366e-08 | 0 | 0 | 0 | 0 | 0
electricity, residential, by combustion of hydrogen using CHP, allocated by exergy, distributed by pipeline, produced by Electrolysis, PEM using water and electricity from Wind (MA)/CH U |  | electricity | hydrogen | combustion | CHP | pipeline |  | PEM | Wind (MA) |  |  | 0 | 0 | 0.04477 | 0 | 0 | 0 | 0 | 4.4074e-08 | 0 | 0 | 0 | 0 | 2.9964 | 0 | 0 | 0 | 8.1735e-06 | 0 | 0 | 0 | 1.0088e-08 | 0
electricity, residential, by conversion of hydrogen using fuel cell, PEM, allocated by exergy, distributed by pipeline, produced by Electrolysis, PEM using water and electricity from Wind (MA)/CH U |  | electricity | hydrogen | conversion | PEM | pipeline |  | PEM | Wind (MA) |  |  | 0 | 0 | 0 | 0 | 0 | 0 | 0 | 0 | 0.062878 | 0 | 0 | 0 | 2.5099 | 0 | 0 | 0 | 0 | 0 | 0 | 0 | 0 | 0
electricity, residential, by conversion of hydrogen using fuel cell, SOFC, allocated by exergy, distributed by pipeline, produced by Electrolysis, PEM using water and electricity from Wind (MA)/CH U |  | electricity | hydrogen | conversion | SOFC | pipeline |  | PEM | Wind (MA) |  |  | 0 | 0 | 0 | 0 | 0 | 0 | 0 | 0 | 0.05518 | 0 | 0 | 0 | 2.5176 | 0 | 0 | 0 | 9.366e-08 | 0 | 0 | 0 | 0 | 0
electricity, residential, by combustion of hydrogen using CHP, allocated by exergy, distributed by pipeline, produced by Electrolysis, PEM using water and electricity from Solar PV (CH)/CH U |  | electricity | hydrogen | combustion | CHP | pipeline |  | PEM | Solar PV (CH) |  |  | 0 | 0 | 0.04477 | 0 | 0 | 0 | 0 | 4.4074e-08 | 0 | 0 | 0 | 0 | 3.4494 | 0 | 0 | 0 | 8.1735e-06 | 0 | 0 | 0 | 1.0088e-08 | 0
electricity, residential, by conversion of hydrogen using fuel cell, PEM, allocated by exergy, distributed by pipeline, produced by Electrolysis, PEM using water and electricity from Solar PV (CH)/CH U |  | electricity | hydrogen | conversion | PEM | pipeline |  | PEM | Solar PV (CH) |  |  | 0 | 0 | 0 | 0 | 0 | 0 | 0 | 0 | 0.062878 | 0 | 0 | 0 | 2.8893 | 0 | 0 | 0 | 0 | 0 | 0 | 0 | 0 | 0
electricity, residential, by conversion of hydrogen using fuel cell, SOFC, allocated by exergy, distributed by pipeline, produced by Electrolysis, PEM using water and electricity from Solar PV (CH)/CH U |  | electricity | hydrogen | conversion | SOFC | pipeline |  | PEM | Solar PV (CH) |  |  | 0 | 0 | 0 | 0 | 0 | 0 | 0 | 0 | 0.05518 | 0 | 0 | 0 | 2.8982 | 0 | 0 | 0 | 9.366e-08 | 0 | 0 | 0 | 0 | 0
electricity, residential, by combustion of hydrogen using CHP, allocated by exergy, distributed by pipeline, produced by Electrolysis, PEM using water and electricity from Hydro (CH)/CH U |  | electricity | hydrogen | combustion | CHP | pipeline |  | PEM | Hydro (CH) |  |  | 0 | 0 | 0.04477 | 0 | 0 | 0 | 0 | 4.4074e-08 | 0 | 0 | 0 | 0 | 1.7851 | 0 | 0 | 0 | 8.1735e-06 | 0 | 0 | 0 | 1.0088e-08 | 0
electricity, residential, by conversion of hydrogen using fuel cell, PEM, allocated by exergy, distributed by pipeline, produced by Electrolysis, PEM using water and electricity from Hydro (CH)/CH U |  | electricity | hydrogen | conversion | PEM | pipeline |  | PEM | Hydro (CH) |  |  | 0 | 0 | 0 | 0 | 0 | 0 | 0 | 0 | 0.062878 | 0 | 0 | 0 | 1.4953 | 0 | 0 | 0 | 0 | 0 | 0 | 0 | 0 | 0
electricity, residential, by conversion of hydrogen using fuel cell, SOFC, allocated by exergy, distributed by pipeline, produced by Electrolysis, PEM using water and electricity from Hydro (CH)/CH U |  | electricity | hydrogen | conversion | SOFC | pipeline |  | PEM | Hydro (CH) |  |  | 0 | 0 | 0 | 0 | 0 | 0 | 0 | 0 | 0.05518 | 0 | 0 | 0 | 1.4999 | 0 | 0 | 0 | 9.366e-08 | 0 | 0 | 0 | 0 | 0
electricity, residential, by combustion of hydrogen using CHP, allocated by exergy, distributed by pipeline, produced by Electrolysis, PEM using water and electricity from Wind (DK)/CH U |  | electricity | hydrogen | combustion | CHP | pipeline |  | PEM | Wind (DK) |  |  | 0 | 0 | 0.04477 | 0 | 0 | 0 | 0 | 4.4074e-08 | 0 | 0 | 0 | 0 | 2.6749 | 0 | 0 | 0 | 8.1735e-06 | 0 | 0 | 0 | 1.0088e-08 | 0
electricity, residential, by conversion of hydrogen using fuel cell, PEM, allocated by exergy, distributed by pipeline, produced by Electrolysis, PEM using water and electricity from Wind (DK)/CH U |  | electricity | hydrogen | conversion | PEM | pipeline |  | PEM | Wind (DK) |  |  | 0 | 0 | 0 | 0 | 0 | 0 | 0 | 0 | 0.062878 | 0 | 0 | 0 | 2.2406 | 0 | 0 | 0 | 0 | 0 | 0 | 0 | 0 | 0
electricity, residential, by conversion of hydrogen using fuel cell, SOFC, allocated by exergy, distributed by pipeline, produced by Electrolysis, PEM using water and electricity from Wind (DK)/CH U |  | electricity | hydrogen | conversion | SOFC | pipeline |  | PEM | Wind (DK) |  |  | 0 | 0 | 0 | 0 | 0 | 0 | 0 | 0 | 0.05518 | 0 | 0 | 0 | 2.2475 | 0 | 0 | 0 | 9.366e-08 | 0 | 0 | 0 | 0 | 0
electricity, residential, by combustion of hydrogen using CHP, allocated by exergy, distributed by pipeline, produced by Steam Methane Reforming using natural gas from Switzerland/CH U | TRUE | electricity | hydrogen | combustion | CHP | pipeline |  | SMR | Switzerland |  |  | 0 | 0 | 0.04477 | 0 | 0 | 0 | 0 | 4.4074e-08 | 0 | 0 | 0 | 0 | 14.0697 | 0 | 0 | 0 | 8.1735e-06 | 0 | 0 | 0 | 1.0088e-08 | 0
electricity, residential, by conversion of hydrogen using fuel cell, PEM, allocated by exergy, distributed by pipeline, produced by Steam Methane Reforming using natural gas from Switzerland/CH U | TRUE | electricity | hydrogen | conversion | PEM | pipeline |  | SMR | Switzerland |  |  | 0 | 0 | 0 | 0 | 0 | 0 | 0 | 0 | 0.062878 | 0 | 0 | 0 | 11.7852 | 0 | 0 | 0 | 0 | 0 | 0 | 0 | 0 | 0
electricity, residential, by conversion of hydrogen using fuel cell, SOFC, allocated by exergy, distributed by pipeline, produced by Steam Methane Reforming using natural gas from Switzerland/CH U |  | electricity | hydrogen | conversion | SOFC | pipeline |  | SMR | Switzerland |  |  | 0 | 0 | 0 | 0 | 0 | 0 | 0 | 0 | 0.05518 | 0 | 0 | 0 | 11.8215 | 0 | 0 | 0 | 9.366e-08 | 0 | 0 | 0 | 0 | 0
electricity, residential, by combustion of hydrogen using CHP, allocated by exergy, distributed by pipeline, produced by Auto-thermal reforming using natural gas from Switzerland/CH U |  | electricity | hydrogen | combustion | CHP | pipeline |  | ATR | Switzerland |  |  | 0 | 0 | 0.04477 | 0 | 0 | 0 | 0 | 4.4074e-08 | 0 | 0 | 0 | 0 | 15.3266 | 0 | 0 | 0 | 8.1735e-06 | 0 | 0 | 0 | 1.0088e-08 | 0
electricity, residential, by conversion of hydrogen using fuel cell, PEM, allocated by exergy, distributed by pipeline, produced by Auto-thermal reforming using natural gas from Switzerland/CH U |  | electricity | hydrogen | conversion | PEM | pipeline |  | ATR | Switzerland |  |  | 0 | 0 | 0 | 0 | 0 | 0 | 0 | 0 | 0.062878 | 0 | 0 | 0 | 12.838 | 0 | 0 | 0 | 0 | 0 | 0 | 0 | 0 | 0
electricity, residential, by conversion of hydrogen using fuel cell, SOFC, allocated by exergy, distributed by pipeline, produced by Auto-thermal reforming using natural gas from Switzerland/CH U |  | electricity | hydrogen | conversion | SOFC | pipeline |  | ATR | Switzerland |  |  | 0 | 0 | 0 | 0 | 0 | 0 | 0 | 0 | 0.05518 | 0 | 0 | 0 | 12.8775 | 0 | 0 | 0 | 9.366e-08 | 0 | 0 | 0 | 0 | 0
electricity, residential, by combustion of hydrogen using CHP, allocated by exergy, distributed by pipeline, produced by Steam Methane Reforming, with CCS using natural gas from Switzerland/CH U | TRUE | electricity | hydrogen | combustion | CHP | pipeline |  | SMR + CCS | Switzerland |  |  | 0 | 0 | 0.04477 | 0 | 0 | 0 | 0 | 4.4074e-08 | 0 | 0 | 0 | 0 | 13.9258 | 0 | 0 | 0 | 8.1735e-06 | 0 | 0 | 0 | 1.0088e-08 | 0
electricity, residential, by conversion of hydrogen using fuel cell, PEM, allocated by exergy, distributed by pipeline, produced by Steam Methane Reforming, with CCS using natural gas from Switzerland/CH U | TRUE | electricity | hydrogen | conversion | PEM | pipeline |  | SMR + CCS | Switzerland |  |  | 0 | 0 | 0 | 0 | 0 | 0 | 0 | 0 | 0.062878 | 0 | 0 | 0 | 11.6647 | 0 | 0 | 0 | 0 | 0 | 0 | 0 | 0 | 0
electricity, residential, by conversion of hydrogen using fuel cell, SOFC, allocated by exergy, distributed by pipeline, produced by Steam Methane Reforming, with CCS using natural gas from Switzerland/CH U |  | electricity | hydrogen | conversion | SOFC | pipeline |  | SMR + CCS | Switzerland |  |  | 0 | 0 | 0 | 0 | 0 | 0 | 0 | 0 | 0.05518 | 0 | 0 | 0 | 11.7006 | 0 | 0 | 0 | 9.366e-08 | 0 | 0 | 0 | 0 | 0
electricity, residential, by combustion of hydrogen using CHP, allocated by exergy, distributed by pipeline, produced by Auto-thermal reforming, with CCS using natural gas from Switzerland/CH U |  | electricity | hydrogen | combustion | CHP | pipeline |  | ATR + CCS | Switzerland |  |  | 0 | 0 | 0.04477 | 0 | 0 | 0 | 0 | 4.4074e-08 | 0 | 0 | 0 | 0 | 14.1093 | 0 | 0 | 0 | 8.1735e-06 | 0 | 0 | 0 | 1.0088e-08 | 0
electricity, residential, by conversion of hydrogen using fuel cell, PEM, allocated by exergy, distributed by pipeline, produced by Auto-thermal reforming, with CCS using natural gas from Switzerland/CH U |  | electricity | hydrogen | conversion | PEM | pipeline |  | ATR + CCS | Switzerland |  |  | 0 | 0 | 0 | 0 | 0 | 0 | 0 | 0 | 0.062878 | 0 | 0 | 0 | 11.8183 | 0 | 0 | 0 | 0 | 0 | 0 | 0 | 0 | 0
electricity, residential, by conversion of hydrogen using fuel cell, SOFC, allocated by exergy, distributed by pipeline, produced by Auto-thermal reforming, with CCS using natural gas from Switzerland/CH U |  | electricity | hydrogen | conversion | SOFC | pipeline |  | ATR + CCS | Switzerland |  |  | 0 | 0 | 0 | 0 | 0 | 0 | 0 | 0 | 0.05518 | 0 | 0 | 0 | 11.8547 | 0 | 0 | 0 | 9.366e-08 | 0 | 0 | 0 | 0 | 0
electricity, residential, by combustion of hydrogen using CHP, allocated by exergy, distributed by pipeline, produced by Pyrolysis using natural gas from Switzerland/CH U | TRUE | electricity | hydrogen | combustion | CHP | pipeline |  | Pyrolysis | Switzerland |  |  | 0 | 0 | 0.04477 | 0 | 0 | 0 | 0 | 4.4074e-08 | 0 | 0 | 0 | 0 | 25.3997 | 0 | 0 | 0 | 8.1735e-06 | 0 | 0 | 0 | 1.0088e-08 | 0
electricity, residential, by conversion of hydrogen using fuel cell, PEM, allocated by exergy, distributed by pipeline, produced by Pyrolysis using natural gas from Switzerland/CH U | TRUE | electricity | hydrogen | conversion | PEM | pipeline |  | Pyrolysis | Switzerland |  |  | 0 | 0 | 0 | 0 | 0 | 0 | 0 | 0 | 0.062878 | 0 | 0 | 0 | 21.2755 | 0 | 0 | 0 | 0 | 0 | 0 | 0 | 0 | 0
electricity, residential, by conversion of hydrogen using fuel cell, SOFC, allocated by exergy, distributed by pipeline, produced by Pyrolysis using natural gas from Switzerland/CH U |  | electricity | hydrogen | conversion | SOFC | pipeline |  | Pyrolysis | Switzerland |  |  | 0 | 0 | 0 | 0 | 0 | 0 | 0 | 0 | 0.05518 | 0 | 0 | 0 | 21.3411 | 0 | 0 | 0 | 9.366e-08 | 0 | 0 | 0 | 0 | 0
electricity, residential, by combustion of hydrogen using CHP, allocated by exergy, distributed by pipeline, produced by Pyrolysis using liquefied natural gas from Algeria/CH U |  | electricity | hydrogen | combustion | CHP | pipeline |  | Pyrolysis | Algeria |  |  | 0 | 0 | 0.04477 | 0 | 0 | 0 | 0 | 4.4074e-08 | 0 | 0 | 0 | 0 | 27.6454 | 0 | 0 | 0 | 8.1735e-06 | 0 | 0 | 0 | 1.0088e-08 | 0
electricity, residential, by conversion of hydrogen using fuel cell, PEM, allocated by exergy, distributed by pipeline, produced by Pyrolysis using liquefied natural gas from Algeria/CH U |  | electricity | hydrogen | conversion | PEM | pipeline |  | Pyrolysis | Algeria |  |  | 0 | 0 | 0 | 0 | 0 | 0 | 0 | 0 | 0.062878 | 0 | 0 | 0 | 23.1566 | 0 | 0 | 0 | 0 | 0 | 0 | 0 | 0 | 0
electricity, residential, by conversion of hydrogen using fuel cell, SOFC, allocated by exergy, distributed by pipeline, produced by Pyrolysis using liquefied natural gas from Algeria/CH U |  | electricity | hydrogen | conversion | SOFC | pipeline |  | Pyrolysis | Algeria |  |  | 0 | 0 | 0 | 0 | 0 | 0 | 0 | 0 | 0.05518 | 0 | 0 | 0 | 23.228 | 0 | 0 | 0 | 9.366e-08 | 0 | 0 | 0 | 0 | 0
electricity, residential, by combustion of hydrogen using CHP, allocated by exergy, distributed by pipeline, produced by Steam Methane Reforming using liquefied natural gas from Algeria/CH U |  | electricity | hydrogen | combustion | CHP | pipeline |  | SMR | Algeria |  |  | 0 | 0 | 0.04477 | 0 | 0 | 0 | 0 | 4.4074e-08 | 0 | 0 | 0 | 0 | 15.5024 | 0 | 0 | 0 | 8.1735e-06 | 0 | 0 | 0 | 1.0088e-08 | 0
electricity, residential, by conversion of hydrogen using fuel cell, PEM, allocated by exergy, distributed by pipeline, produced by Steam Methane Reforming using liquefied natural gas from Algeria/CH U |  | electricity | hydrogen | conversion | PEM | pipeline |  | SMR | Algeria |  |  | 0 | 0 | 0 | 0 | 0 | 0 | 0 | 0 | 0.062878 | 0 | 0 | 0 | 12.9853 | 0 | 0 | 0 | 0 | 0 | 0 | 0 | 0 | 0
electricity, residential, by conversion of hydrogen using fuel cell, SOFC, allocated by exergy, distributed by pipeline, produced by Steam Methane Reforming using liquefied natural gas from Algeria/CH U |  | electricity | hydrogen | conversion | SOFC | pipeline |  | SMR | Algeria |  |  | 0 | 0 | 0 | 0 | 0 | 0 | 0 | 0 | 0.05518 | 0 | 0 | 0 | 13.0253 | 0 | 0 | 0 | 9.366e-08 | 0 | 0 | 0 | 0 | 0
electricity, residential, by combustion of hydrogen using CHP, allocated by exergy, distributed by pipeline, produced by Steam Methane Reforming, with CCS using liquefied natural gas from Algeria/CH U |  | electricity | hydrogen | combustion | CHP | pipeline |  | SMR + CCS | Algeria |  |  | 0 | 0 | 0.04477 | 0 | 0 | 0 | 0 | 4.4074e-08 | 0 | 0 | 0 | 0 | 15.3359 | 0 | 0 | 0 | 8.1735e-06 | 0 | 0 | 0 | 1.0088e-08 | 0
electricity, residential, by conversion of hydrogen using fuel cell, PEM, allocated by exergy, distributed by pipeline, produced by Steam Methane Reforming, with CCS using liquefied natural gas from Algeria/CH U |  | electricity | hydrogen | conversion | PEM | pipeline |  | SMR + CCS | Algeria |  |  | 0 | 0 | 0 | 0 | 0 | 0 | 0 | 0 | 0.062878 | 0 | 0 | 0 | 12.8458 | 0 | 0 | 0 | 0 | 0 | 0 | 0 | 0 | 0
electricity, residential, by conversion of hydrogen using fuel cell, SOFC, allocated by exergy, distributed by pipeline, produced by Steam Methane Reforming, with CCS using liquefied natural gas from Algeria/CH U |  | electricity | hydrogen | conversion | SOFC | pipeline |  | SMR + CCS | Algeria |  |  | 0 | 0 | 0 | 0 | 0 | 0 | 0 | 0 | 0.05518 | 0 | 0 | 0 | 12.8854 | 0 | 0 | 0 | 9.366e-08 | 0 | 0 | 0 | 0 | 0
synthetic natural gas from biological methanation, distributed by pipeline, produced by Electrolysis, PEM using water and electricity from grid, and carbon from DAC/CH U | [11 empty] | 0 | 0 | 0 | 0.00022735 | 0.021122 | 0 | 0 | 0 | 0 | 0 | 0 | 0 | 0 | 0 | 0 | 0 | 0.29675 | 253.967 | 0 | 0 | 0 | 0
synthetic natural gas from biological methanation, distributed by pipeline, produced by Electrolysis, PEM using water and electricity from grid, and carbon from MSWI/CH U | [11 empty] | 0 | 0 | 0 | 0.00022735 | 0.021122 | 0 | 0 | 0 | 0 | 0 | 0 | 0 | 0 | 0 | 0 | 0 | 0.29675 | 240.2513 | 0 | 0 | 0 | 0
synthetic natural gas from biological methanation, distributed by pipeline, produced by Electrolysis, PEM using water and electricity from grid, and carbon from Cement plant/CH U | [11 empty] | 0 | 0 | 0 | 0.00022735 | 0.021122 | 0 | 0 | 0 | 0 | 0 | 0 | 0 | 0 | 0 | 0 | 0 | 0.29675 | 229.4586 | 0 | 0 | 0 | 0
synthetic natural gas from biological methanation, distributed by pipeline, produced by Electrolysis, PEM using water and electricity from Renewables mix (CH), and carbon from DAC/CH U | [11 empty] | 0 | 0 | 0 | 0.00022735 | 0.021122 | 0 | 0 | 0 | 0 | 0 | 0 | 0 | 0 | 0 | 0 | 0 | 0.29675 | 54.3504 | 0 | 0 | 0 | 0
synthetic natural gas from biological methanation, distributed by pipeline, produced by Electrolysis, PEM using water and electricity from Solar PV + Wind (MA), and carbon from DAC/CH U | [11 empty] | 0 | 0 | 0 | 0.00022735 | 0.021122 | 0 | 0 | 0 | 0 | 0 | 0 | 0 | 0 | 0 | 0 | 0 | 0.29675 | 68.3451 | 0 | 0 | 0 | 0
synthetic natural gas from biological methanation, distributed by pipeline, produced by Electrolysis, PEM using water and electricity from Solar PV (MA), and carbon from DAC/CH U | [11 empty] | 0 | 0 | 0 | 0.00022735 | 0.021122 | 0 | 0 | 0 | 0 | 0 | 0 | 0 | 0 | 0 | 0 | 0 | 0.29675 | 75.0723 | 0 | 0 | 0 | 0
synthetic natural gas from biological methanation, distributed by pipeline, produced by Electrolysis, PEM using water and electricity from Wind (MA), and carbon from DAC/CH U | [11 empty] | 0 | 0 | 0 | 0.00022735 | 0.021122 | 0 | 0 | 0 | 0 | 0 | 0 | 0 | 0 | 0 | 0 | 0 | 0.29675 | 68.0205 | 0 | 0 | 0 | 0
synthetic natural gas from biological methanation, distributed by pipeline, produced by Electrolysis, PEM using water and electricity from Solar PV (CH), and carbon from DAC/CH U | [11 empty] | 0 | 0 | 0 | 0.00022735 | 0.021122 | 0 | 0 | 0 | 0 | 0 | 0 | 0 | 0 | 0 | 0 | 0 | 0.29675 | 63.9175 | 0 | 0 | 0 | 0
synthetic natural gas from biological methanation, distributed by pipeline, produced by Electrolysis, PEM using water and electricity from Hydro (CH), and carbon from DAC/CH U | [11 empty] | 0 | 0 | 0 | 0.00022735 | 0.021122 | 0 | 0 | 0 | 0 | 0 | 0 | 0 | 0 | 0 | 0 | 0 | 0.29675 | 52.1055 | 0 | 0 | 0 | 0
synthetic natural gas from biological methanation, distributed by pipeline, produced by Electrolysis, PEM using water and electricity from Wind (DK), and carbon from DAC/CH U | [11 empty] | 0 | 0 | 0 | 0.00022735 | 0.021122 | 0 | 0 | 0 | 0 | 0 | 0 | 0 | 0 | 0 | 0 | 0 | 0.29675 | 65.7226 | 0 | 0 | 0 | 0
synthetic natural gas from catalytic methanation, distributed by pipeline, produced by Electrolysis, PEM using water and electricity from grid, and carbon from DAC/CH U | [11 empty] | 0 | 0 | 0 | 0.00022735 | 0.021122 | 0 | 0 | 0 | 0 | 0 | 0 | 0 | 0 | 0 | 0 | 0 | 0.29675 | 239.248 | 0 | 0 | 0 | 0
synthetic natural gas from catalytic methanation, distributed by pipeline, produced by Electrolysis, PEM using water and electricity from grid, and carbon from MSWI/CH U | [11 empty] | 0 | 0 | 0 | 0.00022735 | 0.021122 | 0 | 0 | 0 | 0 | 0 | 0 | 0 | 0 | 0 | 0 | 0 | 0.29675 | 216.1587 | 0 | 0 | 0 | 0
synthetic natural gas from catalytic methanation, distributed by pipeline, produced by Electrolysis, PEM using water and electricity from grid, and carbon from Cement plant/CH U | [11 empty] | 0 | 0 | 0 | 0.00022735 | 0.021122 | 0 | 0 | 0 | 0 | 0 | 0 | 0 | 0 | 0 | 0 | 0 | 0.29675 | 214.7397 | 0 | 0 | 0 | 0
synthetic natural gas from catalytic methanation, distributed by pipeline, produced by Electrolysis, PEM using water and electricity from Renewables mix (CH), and carbon from DAC/CH U | [11 empty] | 0 | 0 | 0 | 0.00022735 | 0.021122 | 0 | 0 | 0 | 0 | 0 | 0 | 0 | 0 | 0 | 0 | 0 | 0.29675 | 40.3501 | 0 | 0 | 0 | 0
synthetic natural gas from catalytic methanation, distributed by pipeline, produced by Electrolysis, PEM using water and electricity from Solar PV + Wind (MA), and carbon from DAC/CH U | [11 empty] | 0 | 0 | 0 | 0.00022735 | 0.021122 | 0 | 0 | 0 | 0 | 0 | 0 | 0 | 0 | 0 | 0 | 0 | 0.29675 | 54.2944 | 0 | 0 | 0 | 0
synthetic natural gas from catalytic methanation, distributed by pipeline, produced by Electrolysis, PEM using water and electricity from Solar PV (MA), and carbon from DAC/CH U | [11 empty] | 0 | 0 | 0 | 0.00022735 | 0.021122 | 0 | 0 | 0 | 0 | 0 | 0 | 0 | 0 | 0 | 0 | 0 | 0.29675 | 60.9974 | 0 | 0 | 0 | 0
synthetic natural gas from catalytic methanation, distributed by pipeline, produced by Electrolysis, PEM using water and electricity from Wind (MA), and carbon from DAC/CH U | [11 empty] | 0 | 0 | 0 | 0.00022735 | 0.021122 | 0 | 0 | 0 | 0 | 0 | 0 | 0 | 0 | 0 | 0 | 0 | 0.29675 | 53.971 | 0 | 0 | 0 | 0
synthetic natural gas from catalytic methanation, distributed by pipeline, produced by Electrolysis, PEM using water and electricity from Solar PV (CH), and carbon from DAC/CH U | [11 empty] | 0 | 0 | 0 | 0.00022735 | 0.021122 | 0 | 0 | 0 | 0 | 0 | 0 | 0 | 0 | 0 | 0 | 0 | 0.29675 | 49.8827 | 0 | 0 | 0 | 0
synthetic natural gas from catalytic methanation, distributed by pipeline, produced by Electrolysis, PEM using water and electricity from Hydro (CH), and carbon from DAC/CH U | [11 empty] | 0 | 0 | 0 | 0.00022735 | 0.021122 | 0 | 0 | 0 | 0 | 0 | 0 | 0 | 0 | 0 | 0 | 0 | 0.29675 | 38.1132 | 0 | 0 | 0 | 0
synthetic natural gas from catalytic methanation, distributed by pipeline, produced by Electrolysis, PEM using water and electricity from Wind (DK), and carbon from DAC/CH U | [11 empty] | 0 | 0 | 0 | 0.00022735 | 0.021122 | 0 | 0 | 0 | 0 | 0 | 0 | 0 | 0 | 0 | 0 | 0 | 0.29675 | 51.6814 | 0 | 0 | 0 | 0
heat, residential, by combustion of synthetic natural gas from biological methanation using boiler, distributed by pipeline, produced by Electrolysis, PEM using water and electricity from grid and carbon sourced from DAC/CH U | TRUE | heat | SNG | combustion | boiler | pipeline | biological | PEM | grid | DAC |  | 0.0025398 | 0 | 0 | 0 | 0.019774 | 0 | 0 | 0 | 0 | 0 | 0 | 0 | 0 | 0 | 0 | 0 | 0.0019653 | 0 | 4.7721 | 0 | 0 | 0
heat, residential, by combustion of synthetic natural gas from biological methanation using boiler, distributed by pipeline, produced by Electrolysis, PEM using water and electricity from grid and carbon sourced from MSWI/CH U |  | heat | SNG | combustion | boiler | pipeline | biological | PEM | grid | MSWI | 50:50 | 0.0025398 | 0 | 0 | 0 | 0.019774 | 0 | 0 | 0 | 0 | 0 | 0 | 0 | 0 | 0 | 0 | 0 | 0.0019653 | 0 | 4.5149 | 0 | 0 | 0
heat, residential, by combustion of synthetic natural gas from biological methanation using boiler, distributed by pipeline, produced by Electrolysis, PEM using water and electricity from grid and carbon sourced from Cement plant/CH U |  | heat | SNG | combustion | boiler | pipeline | biological | PEM | grid | Cement | 50:50 | 0.0025398 | 0 | 0 | 0 | 0.019774 | 0 | 0 | 0 | 0 | 0 | 0 | 0 | 0 | 0 | 0 | 0 | 0.0019653 | 0 | 4.3126 | 0 | 0 | 0
heat, residential, by combustion of synthetic natural gas from biological methanation using boiler, distributed by pipeline, produced by Electrolysis, PEM using water and electricity from grid and carbon sourced from MSWI/CH U |  | heat | SNG | combustion | boiler | pipeline | biological | PEM | grid | MSWI | 100:0 | 0.0025398 | 0 | 0 | 0 | 0.019774 | 0 | 0 | 0 | 0 | 0 | 0 | 0 | 0 | 0 | 0 | 0 | 0.0019653 | 0 | 4.3298 | 0 | 0 | 0
heat, residential, by combustion of synthetic natural gas from biological methanation using boiler, distributed by pipeline, produced by Electrolysis, PEM using water and electricity from grid and carbon sourced from Cement plant/CH U |  | heat | SNG | combustion | boiler | pipeline | biological | PEM | grid | Cement | 100:0 | 0.0025398 | 0 | 0 | 0 | 0.019774 | 0 | 0 | 0 | 0 | 0 | 0 | 0 | 0 | 0 | 0 | 0 | 0.0019653 | 0 | 4.1616 | 0 | 0 | 0
heat, residential, by combustion of synthetic natural gas from biological methanation using boiler, distributed by pipeline, produced by Electrolysis, PEM using water and electricity from grid and carbon sourced from MSWI/CH U |  | heat | SNG | combustion | boiler | pipeline | biological | PEM | grid | MSWI | 0:100 | 0.0025398 | 0 | 0 | 0 | 0.019774 | 0 | 0 | 0 | 0 | 0 | 0 | 0 | 0 | 0 | 0 | 0 | 0.0019653 | 0 | 4.4851 | 0 | 0 | 0
heat, residential, by combustion of synthetic natural gas from biological methanation using boiler, distributed by pipeline, produced by Electrolysis, PEM using water and electricity from grid and carbon sourced from Cement plant/CH U |  | heat | SNG | combustion | boiler | pipeline | biological | PEM | grid | Cement | 0:100 | 0.0025398 | 0 | 0 | 0 | 0.019774 | 0 | 0 | 0 | 0 | 0 | 0 | 0 | 0 | 0 | 0 | 0 | 0.0019653 | 0 | 4.4592 | 0 | 0 | 0
heat, residential, by combustion of synthetic natural gas from biological methanation using boiler, distributed by pipeline, produced by Electrolysis, PEM using water and electricity from Renewables mix (CH) and carbon sourced from DAC/CH U |  | heat | SNG | combustion | boiler | pipeline | biological | PEM | Renew (CH) | DAC |  | 0.0025398 | 0 | 0 | 0 | 0.019774 | 0 | 0 | 0 | 0 | 0 | 0 | 0 | 0 | 0 | 0 | 0 | 0.0019653 | 0 | 1.0293 | 0 | 0 | 0
heat, residential, by combustion of synthetic natural gas from biological methanation using boiler, distributed by pipeline, produced by Electrolysis, PEM using water and electricity from Solar PV + Wind (MA) and carbon sourced from DAC/CH U | TRUE | heat | SNG | combustion | boiler | pipeline | biological | PEM | PV + Wind (MA) | DAC |  | 0.0025398 | 0 | 0 | 0 | 0.019774 | 0 | 0 | 0 | 0 | 0 | 0 | 0 | 0 | 0 | 0 | 0 | 0.0019653 | 0 | 1.2917 | 0 | 0 | 0
heat, residential, by combustion of synthetic natural gas from biological methanation using boiler, distributed by pipeline, produced by Electrolysis, PEM using water and electricity from Solar PV (MA) and carbon sourced from DAC/CH U |  | heat | SNG | combustion | boiler | pipeline | biological | PEM | Solar PV (MA) | DAC |  | 0.0025398 | 0 | 0 | 0 | 0.019774 | 0 | 0 | 0 | 0 | 0 | 0 | 0 | 0 | 0 | 0 | 0 | 0.0019653 | 0 | 1.4178 | 0 | 0 | 0
heat, residential, by combustion of synthetic natural gas from biological methanation using boiler, distributed by pipeline, produced by Electrolysis, PEM using water and electricity from Wind (MA) and carbon sourced from DAC/CH U |  | heat | SNG | combustion | boiler | pipeline | biological | PEM | Wind (MA) | DAC |  | 0.0025398 | 0 | 0 | 0 | 0.019774 | 0 | 0 | 0 | 0 | 0 | 0 | 0 | 0 | 0 | 0 | 0 | 0.0019653 | 0 | 1.2856 | 0 | 0 | 0
heat, residential, by combustion of synthetic natural gas from biological methanation using boiler, distributed by pipeline, produced by Electrolysis, PEM using water and electricity from Solar PV (CH) and carbon sourced from DAC/CH U |  | heat | SNG | combustion | boiler | pipeline | biological | PEM | Solar PV (CH) | DAC |  | 0.0025398 | 0 | 0 | 0 | 0.019774 | 0 | 0 | 0 | 0 | 0 | 0 | 0 | 0 | 0 | 0 | 0 | 0.0019653 | 0 | 1.2087 | 0 | 0 | 0
heat, residential, by combustion of synthetic natural gas from biological methanation using boiler, distributed by pipeline, produced by Electrolysis, PEM using water and electricity from Hydro (CH) and carbon sourced from DAC/CH U |  | heat | SNG | combustion | boiler | pipeline | biological | PEM | Hydro (CH) | DAC |  | 0.0025398 | 0 | 0 | 0 | 0.019774 | 0 | 0 | 0 | 0 | 0 | 0 | 0 | 0 | 0 | 0 | 0 | 0.0019653 | 0 | 0.9872 | 0 | 0 | 0
heat, residential, by combustion of synthetic natural gas from biological methanation using boiler, distributed by pipeline, produced by Electrolysis, PEM using water and electricity from Wind (DK) and carbon sourced from DAC/CH U |  | heat | SNG | combustion | boiler | pipeline | biological | PEM | Wind (DK) | DAC |  | 0.0025398 | 0 | 0 | 0 | 0.019774 | 0 | 0 | 0 | 0 | 0 | 0 | 0 | 0 | 0 | 0 | 0 | 0.0019653 | 0 | 1.2425 | 0 | 0 | 0
heat, residential, by combustion of synthetic natural gas from catalytic methanation using boiler, distributed by pipeline, produced by Electrolysis, PEM using water and electricity from grid and carbon sourced from DAC/CH U | TRUE | heat | SNG | combustion | boiler | pipeline | catalytic | PEM | grid | DAC |  | 0.0025398 | 0 | 0 | 0 | 0.019774 | 0 | 0 | 0 | 0 | 0 | 0 | 0 | 0 | 0 | 0 | 0 | 0.0019653 | 0 | 4.4961 | 0 | 0 | 0
heat, residential, by combustion of synthetic natural gas from catalytic methanation using boiler, distributed by pipeline, produced by Electrolysis, PEM using water and electricity from grid and carbon sourced from MSWI/CH U |  | heat | SNG | combustion | boiler | pipeline | catalytic | PEM | grid | MSWI | 50:50 | 0.0025398 | 0 | 0 | 0 | 0.019774 | 0 | 0 | 0 | 0 | 0 | 0 | 0 | 0 | 0 | 0 | 0 | 0.0019653 | 0 | 4.0632 | 0 | 0 | 0
heat, residential, by combustion of synthetic natural gas from catalytic methanation using boiler, distributed by pipeline, produced by Electrolysis, PEM using water and electricity from grid and carbon sourced from Cement plant/CH U |  | heat | SNG | combustion | boiler | pipeline | catalytic | PEM | grid | Cement | 50:50 | 0.0025398 | 0 | 0 | 0 | 0.019774 | 0 | 0 | 0 | 0 | 0 | 0 | 0 | 0 | 0 | 0 | 0 | 0.0019653 | 0 | 4.0366 | 0 | 0 | 0
heat, residential, by combustion of synthetic natural gas from catalytic methanation using boiler, distributed by pipeline, produced by Electrolysis, PEM using water and electricity from grid and carbon sourced from MSWI/CH U |  | heat | SNG | combustion | boiler | pipeline | catalytic | PEM | grid | MSWI | 100:0 | 0.0025398 | 0 | 0 | 0 | 0.019774 | 0 | 0 | 0 | 0 | 0 | 0 | 0 | 0 | 0 | 0 | 0 | 0.0019653 | 0 | 3.8966 | 0 | 0 | 0
heat, residential, by combustion of synthetic natural gas from catalytic methanation using boiler, distributed by pipeline, produced by Electrolysis, PEM using water and electricity from grid and carbon sourced from Cement plant/CH U |  | heat | SNG | combustion | boiler | pipeline | catalytic | PEM | grid | Cement | 100:0 | 0.0025398 | 0 | 0 | 0 | 0.019774 | 0 | 0 | 0 | 0 | 0 | 0 | 0 | 0 | 0 | 0 | 0 | 0.0019653 | 0 | 3.8953 | 0 | 0 | 0
heat, residential, by combustion of synthetic natural gas from catalytic methanation using boiler, distributed by pipeline, produced by Electrolysis, PEM using water and electricity from grid and carbon sourced from MSWI/CH U |  | heat | SNG | combustion | boiler | pipeline | catalytic | PEM | grid | MSWI | 0:100 | 0.0025398 | 0 | 0 | 0 | 0.019774 | 0 | 0 | 0 | 0 | 0 | 0 | 0 | 0 | 0 | 0 | 0 | 0.0019653 | 0 | 4.1981 | 0 | 0 | 0
heat, residential, by combustion of synthetic natural gas from catalytic methanation using boiler, distributed by pipeline, produced by Electrolysis, PEM using water and electricity from grid and carbon sourced from Cement plant/CH U |  | heat | SNG | combustion | boiler | pipeline | catalytic | PEM | grid | Cement | 0:100 | 0.0025398 | 0 | 0 | 0 | 0.019774 | 0 | 0 | 0 | 0 | 0 | 0 | 0 | 0 | 0 | 0 | 0 | 0.0019653 | 0 | 4.1738 | 0 | 0 | 0
heat, residential, by combustion of synthetic natural gas from catalytic methanation using boiler, distributed by pipeline, produced by Electrolysis, PEM using water and electricity from Renewables mix (CH) and carbon sourced from DAC/CH U |  | heat | SNG | combustion | boiler | pipeline | catalytic | PEM | Renew (CH) | DAC |  | 0.0025398 | 0 | 0 | 0 | 0.019774 | 0 | 0 | 0 | 0 | 0 | 0 | 0 | 0 | 0 | 0 | 0 | 0.0019653 | 0 | 0.76679 | 0 | 0 | 0
heat, residential, by combustion of synthetic natural gas from catalytic methanation using boiler, distributed by pipeline, produced by Electrolysis, PEM using water and electricity from Solar PV + Wind (MA) and carbon sourced from DAC/CH U | TRUE | heat | SNG | combustion | boiler | pipeline | catalytic | PEM | PV + Wind (MA) | DAC |  | 0.0025398 | 0 | 0 | 0 | 0.019774 | 0 | 0 | 0 | 0 | 0 | 0 | 0 | 0 | 0 | 0 | 0 | 0.0019653 | 0 | 1.0282 | 0 | 0 | 0
heat, residential, by combustion of synthetic natural gas from catalytic methanation using boiler, distributed by pipeline, produced by Electrolysis, PEM using water and electricity from Solar PV (MA) and carbon sourced from DAC/CH U |  | heat | SNG | combustion | boiler | pipeline | catalytic | PEM | Solar PV (MA) | DAC |  | 0.0025398 | 0 | 0 | 0 | 0.019774 | 0 | 0 | 0 | 0 | 0 | 0 | 0 | 0 | 0 | 0 | 0 | 0.0019653 | 0 | 1.1539 | 0 | 0 | 0
heat, residential, by combustion of synthetic natural gas from catalytic methanation using boiler, distributed by pipeline, produced by Electrolysis, PEM using water and electricity from Wind (MA) and carbon sourced from DAC/CH U |  | heat | SNG | combustion | boiler | pipeline | catalytic | PEM | Wind (MA) | DAC |  | 0.0025398 | 0 | 0 | 0 | 0.019774 | 0 | 0 | 0 | 0 | 0 | 0 | 0 | 0 | 0 | 0 | 0 | 0.0019653 | 0 | 1.0222 | 0 | 0 | 0
heat, residential, by combustion of synthetic natural gas from catalytic methanation using boiler, distributed by pipeline, produced by Electrolysis, PEM using water and electricity from Solar PV (CH) and carbon sourced from DAC/CH U |  | heat | SNG | combustion | boiler | pipeline | catalytic | PEM | Solar PV (CH) | DAC |  | 0.0025398 | 0 | 0 | 0 | 0.019774 | 0 | 0 | 0 | 0 | 0 | 0 | 0 | 0 | 0 | 0 | 0 | 0.0019653 | 0 | 0.94552 | 0 | 0 | 0
heat, residential, by combustion of synthetic natural gas from catalytic methanation using boiler, distributed by pipeline, produced by Electrolysis, PEM using water and electricity from Hydro (CH) and carbon sourced from DAC/CH U |  | heat | SNG | combustion | boiler | pipeline | catalytic | PEM | Hydro (CH) | DAC |  | 0.0025398 | 0 | 0 | 0 | 0.019774 | 0 | 0 | 0 | 0 | 0 | 0 | 0 | 0 | 0 | 0 | 0 | 0.0019653 | 0 | 0.72485 | 0 | 0 | 0
heat, residential, by combustion of synthetic natural gas from catalytic methanation using boiler, distributed by pipeline, produced by Electrolysis, PEM using water and electricity from Wind (DK) and carbon sourced from DAC/CH U |  | heat | SNG | combustion | boiler | pipeline | catalytic | PEM | Wind (DK) | DAC |  | 0.0025398 | 0 | 0 | 0 | 0.019774 | 0 | 0 | 0 | 0 | 0 | 0 | 0 | 0 | 0 | 0 | 0 | 0.0019653 | 0 | 0.97925 | 0 | 0 | 0
methanol supply, produced with hydrogen from Electrolysis, PEM using water and electricity from grid, and carbon from DAC/CH U | [11 empty] | 0 | 0 | 0 | 0 | 0.050185 | 0 | 0 | 0.00014262 | 0 | 0 | 0 | 0 | 0 | 0 | 113.0988 | 0 | 0.0062852 | 0 | 0 | 0 | 1.3665 | 0
methanol supply, produced with hydrogen from Electrolysis, PEM using water and electricity from grid, and carbon from MSWI/CH U | [11 empty] | 0 | 0 | 0 | 0 | 0.050185 | 0 | 0 | 0.00014262 | 0 | 0 | 0 | 0 | 0 | 0 | 98.9491 | 0 | 0.0062852 | 0 | 0 | 0 | 1.3665 | 0
methanol supply, produced with hydrogen from Electrolysis, PEM using water and electricity from grid, and carbon from Cement plant/CH U | [11 empty] | 0 | 0 | 0 | 0 | 0.050185 | 0 | 0 | 0.00014262 | 0 | 0 | 0 | 0 | 0 | 0 | 98.0795 | 0 | 0.0062852 | 0 | 0 | 0 | 1.3665 | 0
methanol supply, produced with hydrogen from Electrolysis, PEM using water and electricity from Renewables mix (CH), and carbon from DAC/CH U | [11 empty] | 0 | 0 | 0 | 0 | 0.050185 | 0 | 0 | 0.00014262 | 0 | 0 | 0 | 0 | 0 | 0 | 30.0478 | 0 | 0.0062852 | 0 | 0 | 0 | 1.3665 | 0
methanol supply, produced with hydrogen from Electrolysis, PEM using water and electricity from Solar PV + Wind (MA), and carbon from DAC/CH U | [11 empty] | 0 | 0 | 0 | 0 | 0.050185 | 0 | 0 | 0.00014262 | 0 | 0 | 0 | 0 | 0 | 0 | 37.9469 | 0 | 0.0062852 | 0 | 0 | 0 | 1.3665 | 0
methanol supply, produced with hydrogen from Electrolysis, PEM using water and electricity from Solar PV (MA), and carbon from DAC/CH U | [11 empty] | 0 | 0 | 0 | 0 | 0.050185 | 0 | 0 | 0.00014262 | 0 | 0 | 0 | 0 | 0 | 0 | 40.6705 | 0 | 0.0062852 | 0 | 0 | 0 | 1.3665 | 0
methanol supply, produced with hydrogen from Electrolysis, PEM using water and electricity from Wind (MA), and carbon from DAC/CH U | [11 empty] | 0 | 0 | 0 | 0 | 0.050185 | 0 | 0 | 0.00014262 | 0 | 0 | 0 | 0 | 0 | 0 | 31.372 | 0 | 0.0062852 | 0 | 0 | 0 | 1.3665 | 0
methanol supply, produced with hydrogen from Electrolysis, PEM using water and electricity from Solar PV (CH), and carbon from DAC/CH U | [11 empty] | 0 | 0 | 0 | 0 | 0.050185 | 0 | 0 | 0.00014262 | 0 | 0 | 0 | 0 | 0 | 0 | 36.8852 | 0 | 0.0062852 | 0 | 0 | 0 | 1.3665 | 0
methanol supply, produced with hydrogen from Electrolysis, PEM using water and electricity from Hydro (CH), and carbon from DAC/CH U | [11 empty] | 0 | 0 | 0 | 0 | 0.050185 | 0 | 0 | 0.00014262 | 0 | 0 | 0 | 0 | 0 | 0 | 36.8852 | 0 | 0.0062852 | 0 | 0 | 0 | 1.3665 | 0
methanol supply, produced with hydrogen from Electrolysis, PEM using water and electricity from Wind (DK), and carbon from DAC/CH U | [11 empty] | 0 | 0 | 0 | 0 | 0.050185 | 0 | 0 | 0.00014262 | 0 | 0 | 0 | 0 | 0 | 0 | 36.8852 | 0 | 0.0062852 | 0 | 0 | 0 | 1.3665 | 0
heat, residential, by combustion of methanol using boiler, distributed by truck, produced by Electrolysis, PEM using water and electricity from grid and carbon sourced from DAC/CH U | TRUE | heat | methanol | combustion | boiler | truck |  | PEM | grid | DAC |  | 0.0041741 | 0 | 0 | 0 | 0.026987 | 0 | 0 | 8.2472e-05 | 0 | 0 | 0 | 0 | 0 | 0 | 0 | 6.3628 | 0.0084307 | 0 | 0 | 0 | 0 | 0
heat, residential, by combustion of methanol using boiler, distributed by truck, produced by Electrolysis, PEM using water and electricity from grid and carbon sourced from MSWI/CH U |  | heat | methanol | combustion | boiler | truck |  | PEM | grid | MSWI | 50:50 | 0.0041741 | 0 | 0 | 0 | 0.026987 | 0 | 0 | 8.2472e-05 | 0 | 0 | 0 | 0 | 0 | 0 | 0 | 5.5767 | 0.0084307 | 0 | 0 | 0 | 0 | 0
heat, residential, by combustion of methanol using boiler, distributed by truck, produced by Electrolysis, PEM using water and electricity from grid and carbon sourced from Cement plant/CH U |  | heat | methanol | combustion | boiler | truck |  | PEM | grid | Cement | 50:50 | 0.0041741 | 0 | 0 | 0 | 0.026987 | 0 | 0 | 8.2472e-05 | 0 | 0 | 0 | 0 | 0 | 0 | 0 | 5.5284 | 0.0084307 | 0 | 0 | 0 | 0 | 0
heat, residential, by combustion of methanol using boiler, distributed by truck, produced by Electrolysis, PEM using water and electricity from grid and carbon sourced from MSWI/CH U |  | heat | methanol | combustion | boiler | truck |  | PEM | grid | MSWI | 100:0 | 0.0041741 | 0 | 0 | 0 | 0.026987 | 0 | 0 | 8.2472e-05 | 0 | 0 | 0 | 0 | 0 | 0 | 0 | 5.9113 | 0.0084307 | 0 | 0 | 0 | 0 | 0
heat, residential, by combustion of methanol using boiler, distributed by truck, produced by Electrolysis, PEM using water and electricity from grid and carbon sourced from Cement plant/CH U |  | heat | methanol | combustion | boiler | truck |  | PEM | grid | Cement | 100:0 | 0.0041741 | 0 | 0 | 0 | 0.026987 | 0 | 0 | 8.2472e-05 | 0 | 0 | 0 | 0 | 0 | 0 | 0 | 5.8158 | 0.0084307 | 0 | 0 | 0 | 0 | 0
heat, residential, by combustion of methanol using boiler, distributed by truck, produced by Electrolysis, PEM using water and electricity from grid and carbon sourced from MSWI/CH U |  | heat | methanol | combustion | boiler | truck |  | PEM | grid | MSWI | 0:100 | 0.0041741 | 0 | 0 | 0 | 0.026987 | 0 | 0 | 8.2472e-05 | 0 | 0 | 0 | 0 | 0 | 0 | 0 | 5.2309 | 0.0084307 | 0 | 0 | 0 | 0 | 0
heat, residential, by combustion of methanol using boiler, distributed by truck, produced by Electrolysis, PEM using water and electricity from grid and carbon sourced from Cement plant/CH U |  | heat | methanol | combustion | boiler | truck |  | PEM | grid | Cement | 0:100 | 0.0041741 | 0 | 0 | 0 | 0.026987 | 0 | 0 | 8.2472e-05 | 0 | 0 | 0 | 0 | 0 | 0 | 0 | 5.2354 | 0.0084307 | 0 | 0 | 0 | 0 | 0
heat, residential, by combustion of methanol using boiler, distributed by truck, produced by Electrolysis, PEM using water and electricity from Renewables mix (CH) and carbon sourced from DAC/CH U |  | heat | methanol | combustion | boiler | truck |  | PEM | Renew (CH) | DAC |  | 0.0041741 | 0 | 0 | 0 | 0.026987 | 0 | 0 | 8.2472e-05 | 0 | 0 | 0 | 0 | 0 | 0 | 0 | 1.7485 | 0.0084307 | 0 | 0 | 0 | 0 | 0
heat, residential, by combustion of methanol using boiler, distributed by truck, produced by Electrolysis, PEM using water and electricity from Solar PV + Wind (MA) and carbon sourced from DAC/CH U | TRUE | heat | methanol | combustion | boiler | truck |  | PEM | PV + Wind (MA) | DAC |  | 0.0041741 | 0 | 0 | 0 | 0.026987 | 0 | 0 | 8.2472e-05 | 0 | 0 | 0 | 0 | 0 | 0 | 0 | 2.1874 | 0.0084307 | 0 | 0 | 0 | 0 | 0
heat, residential, by combustion of methanol using boiler, distributed by truck, produced by Electrolysis, PEM using water and electricity from Solar PV (MA) and carbon sourced from DAC/CH U |  | heat | methanol | combustion | boiler | truck |  | PEM | Solar PV (MA) | DAC |  | 0.0041741 | 0 | 0 | 0 | 0.026987 | 0 | 0 | 8.2472e-05 | 0 | 0 | 0 | 0 | 0 | 0 | 0 | 2.3387 | 0.0084307 | 0 | 0 | 0 | 0 | 0
heat, residential, by combustion of methanol using boiler, distributed by truck, produced by Electrolysis, PEM using water and electricity from Wind (MA) and carbon sourced from DAC/CH U |  | heat | methanol | combustion | boiler | truck |  | PEM | Wind (MA) | DAC |  | 0.0041741 | 0 | 0 | 0 | 0.026987 | 0 | 0 | 8.2472e-05 | 0 | 0 | 0 | 0 | 0 | 0 | 0 | 1.8221 | 0.0084307 | 0 | 0 | 0 | 0 | 0
heat, residential, by combustion of methanol using boiler, distributed by truck, produced by Electrolysis, PEM using water and electricity from Solar PV (CH) and carbon sourced from DAC/CH U |  | heat | methanol | combustion | boiler | truck |  | PEM | Solar PV (CH) | DAC |  | 0.0041741 | 0 | 0 | 0 | 0.026987 | 0 | 0 | 8.2472e-05 | 0 | 0 | 0 | 0 | 0 | 0 | 0 | 2.1284 | 0.0084307 | 0 | 0 | 0 | 0 | 0
heat, residential, by combustion of methanol using boiler, distributed by truck, produced by Electrolysis, PEM using water and electricity from Hydro (CH) and carbon sourced from DAC/CH U |  | heat | methanol | combustion | boiler | truck |  | PEM | Hydro (CH) | DAC |  | 0.0041741 | 0 | 0 | 0 | 0.026987 | 0 | 0 | 8.2472e-05 | 0 | 0 | 0 | 0 | 0 | 0 | 0 | 2.1284 | 0.0084307 | 0 | 0 | 0 | 0 | 0
heat, residential, by combustion of methanol using boiler, distributed by truck, produced by Electrolysis, PEM using water and electricity from Wind (DK) and carbon sourced from DAC/CH U |  | heat | methanol | combustion | boiler | truck |  | PEM | Wind (DK) | DAC |  | 0.0041741 | 0 | 0 | 0 | 0.026987 | 0 | 0 | 8.2472e-05 | 0 | 0 | 0 | 0 | 0 | 0 | 0 | 2.1284 | 0.0084307 | 0 | 0 | 0 | 0 | 0
heat, residential, by conversion of methanol using fuel cell, DMFC allocated by exergy, distributed by truck, produced by Electrolysis, PEM using water and electricity from grid and carbon sourced from DAC/CH U | TRUE | heat | methanol | conversion | DMFC | truck |  | PEM | grid | DAC |  | 0 | 0 | 0 | 0 | 0 | 0 | 0 | 0 | 0.0048709 | 0 | 0 | 0 | 0 | 0 | 0 | 1.9961 | 0.005482 | 0 | 0 | 0 | 0 | 0
heat, residential, by conversion of methanol using fuel cell, DMFC allocated by exergy, distributed by truck, produced by Electrolysis, PEM using water and electricity from grid and carbon sourced from MSWI/CH U |  | heat | methanol | conversion | DMFC | truck |  | PEM | grid | MSWI | 50:50 | 0 | 0 | 0 | 0 | 0 | 0 | 0 | 0 | 0.0048709 | 0 | 0 | 0 | 0 | 0 | 0 | 1.7495 | 0.005482 | 0 | 0 | 0 | 0 | 0
heat, residential, by conversion of methanol using fuel cell, DMFC allocated by exergy, distributed by truck, produced by Electrolysis, PEM using water and electricity from grid and carbon sourced from Cement plant/CH U |  | heat | methanol | conversion | DMFC | truck |  | PEM | grid | Cement | 50:50 | 0 | 0 | 0 | 0 | 0 | 0 | 0 | 0 | 0.0048709 | 0 | 0 | 0 | 0 | 0 | 0 | 1.7343 | 0.005482 | 0 | 0 | 0 | 0 | 0
heat, residential, by conversion of methanol using fuel cell, DMFC allocated by exergy, distributed by truck, produced by Electrolysis, PEM using water and electricity from grid and carbon sourced from MSWI/CH U |  | heat | methanol | conversion | DMFC | truck |  | PEM | grid | MSWI | 100:0 | 0 | 0 | 0 | 0 | 0 | 0 | 0 | 0 | 0.0048709 | 0 | 0 | 0 | 0 | 0 | 0 | 1.8545 | 0.005482 | 0 | 0 | 0 | 0 | 0
heat, residential, by conversion of methanol using fuel cell, DMFC allocated by exergy, distributed by truck, produced by Electrolysis, PEM using water and electricity from grid and carbon sourced from Cement plant/CH U |  | heat | methanol | conversion | DMFC | truck |  | PEM | grid | Cement | 100:0 | 0 | 0 | 0 | 0 | 0 | 0 | 0 | 0 | 0.0048709 | 0 | 0 | 0 | 0 | 0 | 0 | 1.8245 | 0.005482 | 0 | 0 | 0 | 0 | 0
heat, residential, by conversion of methanol using fuel cell, DMFC allocated by exergy, distributed by truck, produced by Electrolysis, PEM using water and electricity from grid and carbon sourced from MSWI/CH U |  | heat | methanol | conversion | DMFC | truck |  | PEM | grid | MSWI | 0:100 | 0 | 0 | 0 | 0 | 0 | 0 | 0 | 0 | 0.0048709 | 0 | 0 | 0 | 0 | 0 | 0 | 1.641 | 0.005482 | 0 | 0 | 0 | 0 | 0
heat, residential, by conversion of methanol using fuel cell, DMFC allocated by exergy, distributed by truck, produced by Electrolysis, PEM using water and electricity from grid and carbon sourced from Cement plant/CH U |  | heat | methanol | conversion | DMFC | truck |  | PEM | grid | Cement | 0:100 | 0 | 0 | 0 | 0 | 0 | 0 | 0 | 0 | 0.0048709 | 0 | 0 | 0 | 0 | 0 | 0 | 1.6424 | 0.005482 | 0 | 0 | 0 | 0 | 0
heat, residential, by conversion of methanol using fuel cell, DMFC allocated by exergy, distributed by truck, produced by Electrolysis, PEM using water and electricity from Renewables mix (CH) and carbon sourced from DAC/CH U |  | heat | methanol | conversion | DMFC | truck |  | PEM | Renew (CH) | DAC |  | 0 | 0 | 0 | 0 | 0 | 0 | 0 | 0 | 0.0048709 | 0 | 0 | 0 | 0 | 0 | 0 | 0.54854 | 0.005482 | 0 | 0 | 0 | 0 | 0
heat, residential, by conversion of methanol using fuel cell, DMFC allocated by exergy, distributed by truck, produced by Electrolysis, PEM using water and electricity from Solar PV + Wind (MA) and carbon sourced from DAC/CH U | TRUE | heat | methanol | conversion | DMFC | truck |  | PEM | PV + Wind (MA) | DAC |  | 0 | 0 | 0 | 0 | 0 | 0 | 0 | 0 | 0.0048709 | 0 | 0 | 0 | 0 | 0 | 0 | 0.68622 | 0.005482 | 0 | 0 | 0 | 0 | 0
heat, residential, by conversion of methanol using fuel cell, DMFC allocated by exergy, distributed by truck, produced by Electrolysis, PEM using water and electricity from Solar PV (MA) and carbon sourced from DAC/CH U |  | heat | methanol | conversion | DMFC | truck |  | PEM | Solar PV (MA) | DAC |  | 0 | 0 | 0 | 0 | 0 | 0 | 0 | 0 | 0.0048709 | 0 | 0 | 0 | 0 | 0 | 0 | 0.73369 | 0.005482 | 0 | 0 | 0 | 0 | 0
heat, residential, by conversion of methanol using fuel cell, DMFC allocated by exergy, distributed by truck, produced by Electrolysis, PEM using water and electricity from Wind (MA) and carbon sourced from DAC/CH U |  | heat | methanol | conversion | DMFC | truck |  | PEM | Wind (MA) | DAC |  | 0 | 0 | 0 | 0 | 0 | 0 | 0 | 0 | 0.0048709 | 0 | 0 | 0 | 0 | 0 | 0 | 0.57162 | 0.005482 | 0 | 0 | 0 | 0 | 0
heat, residential, by conversion of methanol using fuel cell, DMFC allocated by exergy, distributed by truck, produced by Electrolysis, PEM using water and electricity from Solar PV (CH) and carbon sourced from DAC/CH U |  | heat | methanol | conversion | DMFC | truck |  | PEM | Solar PV (CH) | DAC |  | 0 | 0 | 0 | 0 | 0 | 0 | 0 | 0 | 0.0048709 | 0 | 0 | 0 | 0 | 0 | 0 | 0.66771 | 0.005482 | 0 | 0 | 0 | 0 | 0
heat, residential, by conversion of methanol using fuel cell, DMFC allocated by exergy, distributed by truck, produced by Electrolysis, PEM using water and electricity from Hydro (CH) and carbon sourced from DAC/CH U |  | heat | methanol | conversion | DMFC | truck |  | PEM | Hydro (CH) | DAC |  | 0 | 0 | 0 | 0 | 0 | 0 | 0 | 0 | 0.0048709 | 0 | 0 | 0 | 0 | 0 | 0 | 0.66771 | 0.005482 | 0 | 0 | 0 | 0 | 0
heat, residential, by conversion of methanol using fuel cell, DMFC allocated by exergy, distributed by truck, produced by Electrolysis, PEM using water and electricity from Wind (DK) and carbon sourced from DAC/CH U |  | heat | methanol | conversion | DMFC | truck |  | PEM | Wind (DK) | DAC |  | 0 | 0 | 0 | 0 | 0 | 0 | 0 | 0 | 0.0048709 | 0 | 0 | 0 | 0 | 0 | 0 | 0.66771 | 0.005482 | 0 | 0 | 0 | 0 | 0
electricity, residential, by conversion of methanol using fuel cell, DMFC allocated by exergy, distributed by truck, produced by Electrolysis, PEM using water and electricity from grid and carbon sourced from DAC/CH U | TRUE | electricity | methanol | conversion | DMFC | truck |  | PEM | grid | DAC |  | 0 | 0 | 0 | 0 | 0 | 0 | 0 | 0 | 0.083092 | 0 | 0 | 0 | 0 | 0 | 0 | 56.7342 | 0.005482 | 0 | 0 | 0 | 0 | 0
electricity, residential, by conversion of methanol using fuel cell, DMFC allocated by exergy, distributed by truck, produced by Electrolysis, PEM using water and electricity from grid and carbon sourced from MSWI/CH U |  | electricity | methanol | conversion | DMFC | truck |  | PEM | grid | MSWI | 50:50 | 0 | 0 | 0 | 0 | 0 | 0 | 0 | 0 | 0.083092 | 0 | 0 | 0 | 0 | 0 | 0 | 49.7244 | 0.005482 | 0 | 0 | 0 | 0 | 0
electricity, residential, by conversion of methanol using fuel cell, DMFC allocated by exergy, distributed by truck, produced by Electrolysis, PEM using water and electricity from grid and carbon sourced from Cement plant/CH U |  | electricity | methanol | conversion | DMFC | truck |  | PEM | grid | Cement | 50:50 | 0 | 0 | 0 | 0 | 0 | 0 | 0 | 0 | 0.083092 | 0 | 0 | 0 | 0 | 0 | 0 | 49.2936 | 0.005482 | 0 | 0 | 0 | 0 | 0
electricity, residential, by conversion of methanol using fuel cell, DMFC allocated by exergy, distributed by truck, produced by Electrolysis, PEM using water and electricity from grid and carbon sourced from MSWI/CH U |  | electricity | methanol | conversion | DMFC | truck |  | PEM | grid | MSWI | 100:0 | 0 | 0 | 0 | 0 | 0 | 0 | 0 | 0 | 0.083092 | 0 | 0 | 0 | 0 | 0 | 0 | 52.7079 | 0.005482 | 0 | 0 | 0 | 0 | 0
electricity, residential, by conversion of methanol using fuel cell, DMFC allocated by exergy, distributed by truck, produced by Electrolysis, PEM using water and electricity from grid and carbon sourced from Cement plant/CH U |  | electricity | methanol | conversion | DMFC | truck |  | PEM | grid | Cement | 100:0 | 0 | 0 | 0 | 0 | 0 | 0 | 0 | 0 | 0.083092 | 0 | 0 | 0 | 0 | 0 | 0 | 51.8569 | 0.005482 | 0 | 0 | 0 | 0 | 0
electricity, residential, by conversion of methanol using fuel cell, DMFC allocated by exergy, distributed by truck, produced by Electrolysis, PEM using water and electricity from grid and carbon sourced from MSWI/CH U |  | electricity | methanol | conversion | DMFC | truck |  | PEM | grid | MSWI | 0:100 | 0 | 0 | 0 | 0 | 0 | 0 | 0 | 0 | 0.083092 | 0 | 0 | 0 | 0 | 0 | 0 | 46.6415 | 0.005482 | 0 | 0 | 0 | 0 | 0
electricity, residential, by conversion of methanol using fuel cell, DMFC allocated by exergy, distributed by truck, produced by Electrolysis, PEM using water and electricity from grid and carbon sourced from Cement plant/CH U |  | electricity | methanol | conversion | DMFC | truck |  | PEM | grid | Cement | 0:100 | 0 | 0 | 0 | 0 | 0 | 0 | 0 | 0 | 0.083092 | 0 | 0 | 0 | 0 | 0 | 0 | 46.6811 | 0.005482 | 0 | 0 | 0 | 0 | 0
electricity, residential, by conversion of methanol using fuel cell, DMFC allocated by exergy, distributed by truck, produced by Electrolysis, PEM using water and electricity from Renewables mix (CH) and carbon sourced from DAC/CH U |  | electricity | methanol | conversion | DMFC | truck |  | PEM | Renew (CH) | DAC |  | 0 | 0 | 0 | 0 | 0 | 0 | 0 | 0 | 0.083092 | 0 | 0 | 0 | 0 | 0 | 0 | 15.5907 | 0.005482 | 0 | 0 | 0 | 0 | 0
electricity, residential, by conversion of methanol using fuel cell, DMFC allocated by exergy, distributed by truck, produced by Electrolysis, PEM using water and electricity from Solar PV + Wind (MA) and carbon sourced from DAC/CH U | TRUE | electricity | methanol | conversion | DMFC | truck |  | PEM | PV + Wind (MA) | DAC |  | 0 | 0 | 0 | 0 | 0 | 0 | 0 | 0 | 0.083092 | 0 | 0 | 0 | 0 | 0 | 0 | 19.5039 | 0.005482 | 0 | 0 | 0 | 0 | 0
electricity, residential, by conversion of methanol using fuel cell, DMFC allocated by exergy, distributed by truck, produced by Electrolysis, PEM using water and electricity from Solar PV (MA) and carbon sourced from DAC/CH U |  | electricity | methanol | conversion | DMFC | truck |  | PEM | Solar PV (MA) | DAC |  | 0 | 0 | 0 | 0 | 0 | 0 | 0 | 0 | 0.083092 | 0 | 0 | 0 | 0 | 0 | 0 | 20.8532 | 0.005482 | 0 | 0 | 0 | 0 | 0
electricity, residential, by conversion of methanol using fuel cell, DMFC allocated by exergy, distributed by truck, produced by Electrolysis, PEM using water and electricity from Wind (MA) and carbon sourced from DAC/CH U |  | electricity | methanol | conversion | DMFC | truck |  | PEM | Wind (MA) | DAC |  | 0 | 0 | 0 | 0 | 0 | 0 | 0 | 0 | 0.083092 | 0 | 0 | 0 | 0 | 0 | 0 | 16.2467 | 0.005482 | 0 | 0 | 0 | 0 | 0
electricity, residential, by conversion of methanol using fuel cell, DMFC allocated by exergy, distributed by truck, produced by Electrolysis, PEM using water and electricity from Solar PV (CH) and carbon sourced from DAC/CH U |  | electricity | methanol | conversion | DMFC | truck |  | PEM | Solar PV (CH) | DAC |  | 0 | 0 | 0 | 0 | 0 | 0 | 0 | 0 | 0.083092 | 0 | 0 | 0 | 0 | 0 | 0 | 18.9779 | 0.005482 | 0 | 0 | 0 | 0 | 0
electricity, residential, by conversion of methanol using fuel cell, DMFC allocated by exergy, distributed by truck, produced by Electrolysis, PEM using water and electricity from Hydro (CH) and carbon sourced from DAC/CH U |  | electricity | methanol | conversion | DMFC | truck |  | PEM | Hydro (CH) | DAC |  | 0 | 0 | 0 | 0 | 0 | 0 | 0 | 0 | 0.083092 | 0 | 0 | 0 | 0 | 0 | 0 | 18.9779 | 0.005482 | 0 | 0 | 0 | 0 | 0
electricity, residential, by conversion of methanol using fuel cell, DMFC allocated by exergy, distributed by truck, produced by Electrolysis, PEM using water and electricity from Wind (DK) and carbon sourced from DAC/CH U |  | electricity | methanol | conversion | DMFC | truck |  | PEM | Wind (DK) | DAC |  | 0 | 0 | 0 | 0 | 0 | 0 | 0 | 0 | 0.083092 | 0 | 0 | 0 | 0 | 0 | 0 | 18.9779 | 0.005482 | 0 | 0 | 0 | 0 | 0
heat, residential, by transfer of geothermal heat using ground source heat pump using electricity from grid/CH U | [11 empty] | 0 | 0 | 0 | 0 | 0.53353 | 0 | 3.6681e-05 | 0.00015936 | 0 | 0 | 0 | 0 | 0 | 0 | 0 | 0 | 0.0001507 | 0 | 0 | 0 | 1.658e-07 | 0
heat, residential, by transfer of geothermal heat using ground source heat pump using electricity from Solar PV (CH)/CH U | [11 empty] | 0 | 0 | 0 | 0 | 0.033551 | 0 | 3.6681e-05 | 0.00015936 | 0 | 0 | 0 | 0 | 0 | 0 | 0 | 0 | 0.0001507 | 0 | 0 | 0 | 1.658e-07 | 0
heat, residential, by transfer of geothermal heat using water source heat pump using electricity from grid/CH U | [11 empty] | 0 | 0 | 0 | 0 | 0.53353 | 0 | 3.6681e-05 | 0.00015936 | 0 | 0 | 0 | 0 | 0 | 0 | 0 | 0 | 0.0001507 | 0 | 0 | 0 | 1.658e-07 | 0
heat, residential, by transfer of geothermal heat using water source heat pump using electricity from Solar PV (CH)/CH U | [11 empty] | 0 | 0 | 0 | 0 | 0.033551 | 0 | 3.6681e-05 | 0.00015936 | 0 | 0 | 0 | 0 | 0 | 0 | 0 | 0 | 0.0001507 | 0 | 0 | 0 | 1.658e-07 | 0
heat, residential, by transfer of outdoor heat using air source heat pump using electricity from grid/CH U | [11 empty] | 0 | 0 | 0 | 0 | 0.74311 | 0 | 4.8271e-05 | 0.00015936 | 0 | 0 | 0 | 0 | 0 | 0 | 0 | 0 | 0.00015695 | 0 | 0 | 0 | 2.06e-07 | 0
heat, residential, by transfer of outdoor heat using air source heat pump using electricity from Solar PV (CH)/CH U | [11 empty] | 0 | 0 | 0 | 0 | 0.046731 | 0 | 4.8271e-05 | 0.00015936 | 0 | 0 | 0 | 0 | 0 | 0 | 0 | 0 | 0.00015695 | 0 | 0 | 0 | 2.06e-07 | 0
hydrogen production, steam methane reforming of natural gas, 25 bar/CH U | [11 empty] | 0 | 0 | 0 | 0 | 0 | 0 | 0 | 0 | 0 | 0 | 0 | 0 | 0 | 0 | 0 | 0 | 183.6221 | 0 | 0 | 0 | 0.00065867 | 0.11517
hydrogen production, steam methane reforming of natural gas, with CCS, 25 bar/CH U | [11 empty] | 0 | 0.82552 | 0 | 0 | 0 | 0 | 0 | 0 | 0 | 0 | 0 | 0 | 0 | 0 | 0 | 0 | 180.7599 | 0 | 0 | 0 | 0.00071161 | 0.11517
hydrogen production, steam methane reforming of liquefied natural gas, 25 bar/CH U | [11 empty] | 0 | 0 | 0 | 0 | 0 | 0 | 0 | 0 | 0 | 0 | 0 | 0 | 0 | 0 | 0 | 0 | 203.9025 | 0 | 0 | 0 | 0.00065867 | 0.11517
hydrogen production, steam methane reforming of liquefied natural gas, with CCS, 25 bar/CH U | [11 empty] | 0 | 0.82552 | 0 | 0 | 0 | 0 | 0 | 0 | 0 | 0 | 0 | 0 | 0 | 0 | 0 | 0 | 200.72 | 0 | 0 | 0 | 0.00071161 | 0.11517
hydrogen production, auto-thermal reforming of natural gas, 25 bar/CH U | [11 empty] | 0 | 0 | 0 | 0 | 0 | 0 | 0 | 0 | 0 | 0 | 0 | 0 | 0 | 0 | 0 | 0 | 201.4136 | 0 | 0 | 0 | 0.00065867 | 0.11519
hydrogen production, auto-thermal reforming of natural gas, with CCS, 25 bar/CH U | [11 empty] | 0 | 1.118 | 0 | 0 | 0 | 0 | 0 | 0 | 0 | 0 | 0 | 0 | 0 | 0 | 0 | 0 | 183.064 | 0 | 0 | 0 | 0.00073029 | 0.11519
hydrogen production, gaseous, 30 bar, from PEM electrolysis, from grid electricity/CH U | [11 empty] | 0 | 0 | 0 | 0 | 404.4724 | 7.4827 | 0 | 0.0018662 | 0 | 0 | 0 | 0 | 0 | 0 | 0 | 0 | 0 | 0 | 0 | 1.3916 | 0 | 0.2139
hydrogen production, gaseous, 30 bar, from PEM electrolysis, from renewable electricity/CH U | [11 empty] | 0 | 0 | 0 | 0 | 6.3548 | 7.4827 | 0 | 0.0018662 | 0 | 0 | 0 | 0 | 0 | 0 | 0 | 0 | 0 | 0 | 0 | 1.3916 | 0 | 0.2139
hydrogen production, gaseous, 30 bar, from PEM electrolysis, from Swiss solar PV/CH U | [11 empty] | 0 | 0 | 0 | 0 | 25.4355 | 7.4827 | 0 | 0.0018662 | 0 | 0 | 0 | 0 | 0 | 0 | 0 | 0 | 0 | 0 | 0 | 1.3916 | 0 | 0.2139
hydrogen production, gaseous, 30 bar, from PEM electrolysis, from Swiss hydropower/CH U | [11 empty] | 0 | 0 | 0 | 0 | 1.8775 | 7.4827 | 0 | 0.0018662 | 0 | 0 | 0 | 0 | 0 | 0 | 0 | 0 | 0 | 0 | 0 | 1.3916 | 0 | 0.2139
hydrogen production, gaseous, 30 bar, from PEM electrolysis, from Danish wind turbines/DK U | [11 empty] | 0 | 0 | 0 | 0 | 9.8125 | 7.4827 | 0 | 0.0018662 | 0 | 0 | 0 | 0 | 0 | 0 | 0 | 0 | 0 | 0 | 0 | 1.3916 | 0 | 0.2139
hydrogen production, gaseous, 30 bar, from PEM electrolysis, from autonomous hybrid plant/MA U | [11 empty] | 0 | 0 | 0 | 0 | 8.3602 | 9.9906 | 0 | 0.00307 | 0 | 0 | 0 | 0 | 0 | 0 | 0 | 0 | 0.051283 | 0 | 0 | 0 | 0 | 0.36669
hydrogen production, gaseous, 30 bar, from PEM electrolysis, from autonomous solar-powered plant/MA U | [11 empty] | 0 | 0 | 0 | 0 | 17.6428 | 9.452 | 0 | 0.0029051 | 0 | 0 | 0 | 0 | 0 | 0 | 0 | 0 | 4.6303 | 0 | 0 | 0 | 0 | 0.36669
hydrogen production, gaseous, 30 bar, from PEM electrolysis, from autonomous wind-powered plant/MA U | [11 empty] | 0 | 0 | 0 | 0 | 6.0726 | 11.6861 | 0 | 0.003591 | 0 | 0 | 0 | 0 | 0 | 0 | 0 | 0 | 0 | 0 | 0 | 0 | 0 | 0.36669
hydrogen production, gaseous, 20 bar, from AEC electrolysis, from grid electricity/CH U | [11 empty] | 0 | 0 | 0 | 0 | 387.9939 | 5.2139 | 0 | 0.0034512 | 0 | 0 | 0 | 0 | 0 | 0 | 0 | 0 | 0.11934 | 0 | 0 | 0 | 0.00093762 | 0.2139
hydrogen production, gaseous, 20 bar, from AEC electrolysis, from renewable electricity/CH U | [11 empty] | 0 | 0 | 0 | 0 | 6.0959 | 5.2139 | 0 | 0.0034512 | 0 | 0 | 0 | 0 | 0 | 0 | 0 | 0 | 0.11934 | 0 | 0 | 0 | 0.00093762 | 0.2139
hydrogen production, gaseous, 20 bar, from AEC electrolysis, from Swiss solar PV/CH U | [11 empty] | 0 | 0 | 0 | 0 | 24.3993 | 5.2139 | 0 | 0.0034512 | 0 | 0 | 0 | 0 | 0 | 0 | 0 | 0 | 0.11934 | 0 | 0 | 0 | 0.00093762 | 0.2139
hydrogen production, gaseous, 20 bar, from AEC electrolysis, from Swiss hydropower/CH U | [11 empty] | 0 | 0 | 0 | 0 | 1.801 | 5.2139 | 0 | 0.0034512 | 0 | 0 | 0 | 0 | 0 | 0 | 0 | 0 | 0.11934 | 0 | 0 | 0 | 0.00093762 | 0.2139
hydrogen production, gaseous, 20 bar, from AEC electrolysis, from Danish wind turbines/DK U | [11 empty] | 0 | 0 | 0 | 0 | 9.4127 | 5.2139 | 0 | 0.0034512 | 0 | 0 | 0 | 0 | 0 | 0 | 0 | 0 | 0.11934 | 0 | 0 | 0 | 0.0020171 | 0.2139
hydrogen production, gaseous, 1 bar, from SOEC electrolysis, from grid electricity/CH U | [11 empty] | 0 | 0 | 0 | 0 | 316.8367 | 11.3059 | 0 | 0.0042002 | 0 | 0 | 0 | 0 | 0 | 0 | 0 | 0 | 0 | 0 | 0 | 0 | 0 | 0.2139
hydrogen production, gaseous, 1 bar, from SOEC electrolysis, with steam input, from grid electricity/CH U | [11 empty] | 0 | 0 | 0 | 0 | 292.119 | 11.3059 | 0 | 0.0042002 | 0 | 0 | 0 | 0 | 0 | 0 | 0 | 0 | 0 | 0 | 0 | 22.0883 | 0 | 0.2139
hydrogen production, gaseous, 1 bar, from SOEC electrolysis, from renewable electricity/CH U | [11 empty] | 0 | 0 | 0 | 0 | 4.978 | 11.3059 | 0 | 0.0042002 | 0 | 0 | 0 | 0 | 0 | 0 | 0 | 0 | 0 | 0 | 0 | 0 | 0 | 0.2139
hydrogen production, gaseous, 1 bar, from SOEC electrolysis, with steam input, from renewable electricity/CH U | [11 empty] | 0 | 0 | 0 | 0 | 4.5896 | 11.3059 | 0 | 0.0042002 | 0 | 0 | 0 | 0 | 0 | 0 | 0 | 0 | 0 | 0 | 0 | 22.0883 | 0 | 0.2139
hydrogen production, gaseous, 1 bar, from SOEC electrolysis, from Swiss solar PV/CH U | [11 empty] | 0 | 0 | 0 | 0 | 19.9245 | 11.3059 | 0 | 0.0042002 | 0 | 0 | 0 | 0 | 0 | 0 | 0 | 0 | 0 | 0 | 0 | 0 | 0 | 0.2139
hydrogen production, gaseous, 1 bar, from SOEC electrolysis, from Swiss hydropower/CH U | [11 empty] | 0 | 0 | 0 | 0 | 1.4707 | 11.3059 | 0 | 0.0042002 | 0 | 0 | 0 | 0 | 0 | 0 | 0 | 0 | 0 | 0 | 0 | 0 | 0 | 0.2139
hydrogen production, gaseous, 1 bar, from SOEC electrolysis, from Danish wind turbines/DK U | [11 empty] | 0 | 0 | 0 | 0 | 7.6865 | 11.3059 | 0 | 0.0042002 | 0 | 0 | 0 | 0 | 0 | 0 | 0 | 0 | 0 | 0 | 0 | 0 | 0 | 0.2139
methane, from electrochemical methanation, with carbon from atmospheric CO2 capture/CH U | [11 empty] | 0 | 32.3722 | 0 | 0 | 0 | 0 | 0 | 0 | 0 | 0 | 206.0369 | 0 | 0 | 0 | 0 | 0 | 0.17047 | 0 | 0 | 0 | 2.1206e-05 | 0
methane, from electrochemical methanation, with carbon from atmospheric CO2 capture, from renewable electricity/CH U | [11 empty] | 0 | 32.3722 | 0 | 0 | 0 | 0 | 0 | 0 | 0 | 0 | 7.6947 | 0 | 0 | 0 | 0 | 0 | 0.17047 | 0 | 0 | 0 | 2.1206e-05 | 0
methane, from electrochemical methanation, with carbon from atmospheric CO2 capture, hydrogen from autonomous hybrid plant/CH U | [11 empty] | 0 | 32.3722 | 0 | 0 | 0 | 0 | 0 | 0 | 0 | 0 | 0 | 0 | 21.6001 | 0 | 0 | 0 | 0.17047 | 0 | 0 | 0 | 2.1206e-05 | 0
methane, from electrochemical methanation, with carbon from atmospheric CO2 capture, hydrogen from autonomous solar-powered plant/CH U | [11 empty] | 0 | 32.3722 | 0 | 0 | 0 | 0 | 0 | 0 | 0 | 0 | 0 | 0 | 28.2843 | 0 | 0 | 0 | 0.17047 | 0 | 0 | 0 | 2.1206e-05 | 0
methane, from electrochemical methanation, with carbon from atmospheric CO2 capture, hydrogen from autonomous wind-powered plant/CH U | [11 empty] | 0 | 32.3722 | 0 | 0 | 0 | 0 | 0 | 0 | 0 | 0 | 0 | 0 | 21.2775 | 0 | 0 | 0 | 0.17047 | 0 | 0 | 0 | 2.1206e-05 | 0
methane, from electrochemical methanation, with carbon from atmospheric CO2 capture, electricity from Swiss solar PV/CH U | [11 empty] | 0 | 32.3722 | 0 | 0 | 0 | 0 | 0 | 0 | 0 | 0 | 17.2007 | 0 | 0 | 0 | 0 | 0 | 0.17047 | 0 | 0 | 0 | 2.1206e-05 | 0
methane, from electrochemical methanation, with carbon from atmospheric CO2 capture, electricity from Swiss hydropower/CH U | [11 empty] | 0 | 32.3722 | 0 | 0 | 0 | 0 | 0 | 0 | 0 | 0 | 5.464 | 0 | 0 | 0 | 0 | 0 | 0.17047 | 0 | 0 | 0 | 2.1206e-05 | 0
methane, from electrochemical methanation, with carbon from atmospheric CO2 capture, hydrogen from Danish offshore wind turbines/CH U | [11 empty] | 0 | 32.3722 | 0 | 0 | 0 | 0 | 0 | 0 | 0 | 0 | 0 | 0 | 18.9943 | 0 | 0 | 0 | 0.17047 | 0 | 0 | 0 | 2.1206e-05 | 0
methane, from electrochemical methanation, with carbon from cement plant/CH U | [11 empty] | 0 | 7.9325 | 0 | 0 | 0 | 0 | 0 | 0 | 0 | 0 | 206.0369 | 0 | 0 | 0 | 0 | 0 | 0.17047 | 0 | 0 | 0 | 2.1206e-05 | 0
methane, from electrochemical methanation, with carbon from municipal waste incineration plant/CH U | [11 empty] | 0 | 9.3476 | 0 | 0 | 0 | 0 | 0 | 0 | 0 | 0 | 206.0369 | 0 | 0 | 0 | 0 | 0 | 0.17047 | 0 | 0 | 0 | 2.1206e-05 | 0
methane, from biological methanation, with carbon from atmospheric CO2 capture/CH U | [11 empty] | 0 | 32.3722 | 0 | 0 | 11.6099 | 0 | 0 | 2.4277 | 0 | 0 | 206.7813 | 0 | 0 | 0 | 0 | 0 | 0.065926 | 0 | 0 | 0 | 0.00041149 | 0
methane, from biological methanation, with carbon from atmospheric CO2 capture, from renewable electricity/CH U | [11 empty] | 0 | 32.3722 | 0 | 0 | 11.6099 | 0 | 0 | 2.4277 | 0 | 0 | 7.7225 | 0 | 0 | 0 | 0 | 0 | 0.065926 | 0 | 0 | 0 | 0.00041149 | 0
methane, from biological methanation, with carbon from atmospheric CO2 capture, hydrogen from autonomous hybrid plant/CH U | [11 empty] | 0 | 32.3722 | 0 | 0 | 11.6099 | 0 | 0 | 2.4277 | 0 | 0 | 0 | 0 | 21.6781 | 0 | 0 | 0 | 0.065926 | 0 | 0 | 0 | 0.00041149 | 0
methane, from biological methanation, with carbon from atmospheric CO2 capture, hydrogen from autonomous solar-powered plant/CH U | [11 empty] | 0 | 32.3722 | 0 | 0 | 11.6099 | 0 | 0 | 2.4277 | 0 | 0 | 0 | 0 | 28.3864 | 0 | 0 | 0 | 0.065926 | 0 | 0 | 0 | 0.00041149 | 0
methane, from biological methanation, with carbon from atmospheric CO2 capture, hydrogen from autonomous wind-powered plant/CH U | [11 empty] | 0 | 32.3722 | 0 | 0 | 11.6099 | 0 | 0 | 2.4277 | 0 | 0 | 0 | 0 | 21.3544 | 0 | 0 | 0 | 0.065926 | 0 | 0 | 0 | 0.00041149 | 0
methane, from biological methanation, with carbon from atmospheric CO2 capture, electricity from Swiss solar PV/CH U | [11 empty] | 0 | 32.3722 | 0 | 0 | 11.6099 | 0 | 0 | 2.4277 | 0 | 0 | 17.2628 | 0 | 0 | 0 | 0 | 0 | 0.065926 | 0 | 0 | 0 | 0.00041149 | 0
methane, from biological methanation, with carbon from atmospheric CO2 capture, electricity from Swiss hydropower/CH U | [11 empty] | 0 | 32.3722 | 0 | 0 | 11.6099 | 0 | 0 | 2.4277 | 0 | 0 | 5.4838 | 0 | 0 | 0 | 0 | 0 | 0.065926 | 0 | 0 | 0 | 0.00041149 | 0
methane, from biological methanation, with carbon from atmospheric CO2 capture, hydrogen from Danish offshore wind turbines/CH U | [11 empty] | 0 | 32.3722 | 0 | 0 | 11.6099 | 0 | 0 | 2.4277 | 0 | 0 | 0 | 0 | 19.0629 | 0 | 0 | 0 | 0.065926 | 0 | 0 | 0 | 0.00041149 | 0
methane, from biological methanation, with carbon from cement plant/CH U | [11 empty] | 0 | 7.9325 | 0 | 0 | 11.6099 | 0 | 0 | 2.4277 | 0 | 0 | 206.7813 | 0 | 0 | 0 | 0 | 0 | 0.065926 | 0 | 0 | 0 | 0.00041149 | 0
methane, from biological methanation, with carbon from municipal waste incineration plant/CH U | [11 empty] | 0 | 18.6951 | 0 | 0 | 11.6099 | 0 | 0 | 2.4277 | 0 | 0 | 206.7813 | 0 | 0 | 0 | 0 | 0 | 0.065926 | 0 | 0 | 0 | 0.00041149 | 0
carbon dioxide, captured at cement production plant, for subsequent reuse/CH U | [11 empty] | 0 | 0 | 0 | 0 | 0.051683 | 0 | 0 | 0 | 0 | 0 | 0 | 0 | 0 | 0 | 0 | 0 | 0.66219 | 0 | 0 | 5.0542 | 0.0010136 | 0
methanol distillation, hydrogen from electrolysis, CO2 from DAC/CH U | [11 empty] | 0 | 0 | 0 | 0 | 0 | 0 | 0 | 0.28306 | 0 | 0 | 0 | 0 | 0 | 0 | 107.1605 | 0 | 0.80813 | 0 | 0 | 4.8471 | 0 | 0
methanol synthesis, hydrogen from electrolysis, CO2 from DAC/CH U | [11 empty] | 0 | 19.8942 | 0 | 0 | 2.2688 | 0 | 0 | 0.25207 | 0 | 0 | 83.9532 | 0 | 0 | 0 | 0 | 0 | 0.79223 | 0 | 0 | 0 | 8.0606e-06 | 0
methanol distillation, hydrogen from electrolysis using renewable electricity, CO2 from DAC/CH U | [11 empty] | 0 | 0 | 0 | 0 | 0 | 0 | 0 | 0.28306 | 0 | 0 | 0 | 0 | 0 | 0 | 24.1095 | 0 | 0.80813 | 0 | 0 | 4.8471 | 0 | 0
methanol synthesis, hydrogen from electrolysis using renewable electricity, CO2 from DAC/CH U | [11 empty] | 0 | 19.8942 | 0 | 0 | 0.035646 | 0 | 0 | 0.25207 | 0 | 0 | 3.1353 | 0 | 0 | 0 | 0 | 0 | 0.79223 | 0 | 0 | 0 | 8.0606e-06 | 0
methanol distillation, hydrogen from autonomous hybrid plant, CO2 from DAC/CH U | [11 empty] | 0 | 0 | 0 | 0 | 0 | 0 | 0 | 0.28306 | 0 | 0 | 0 | 0 | 0 | 0 | 32.0086 | 0 | 0.80813 | 0 | 0 | 4.8471 | 0 | 0
methanol synthesis, hydrogen from autonomous hybrid plant, CO2 from DAC/CH U | [11 empty] | 0 | 19.8942 | 0 | 0 | 2.2688 | 0 | 0 | 0.25207 | 0 | 0 | 0 | 0 | 8.8013 | 0 | 0 | 0 | 0.79223 | 0 | 0 | 0 | 8.0606e-06 | 0
methanol distillation, hydrogen from autonomous solar-powered plant, CO2 from DAC/CH U | [11 empty] | 0 | 0 | 0 | 0 | 0 | 0 | 0 | 0.28306 | 0 | 0 | 0 | 0 | 0 | 0 | 34.7322 | 0 | 0.80813 | 0 | 0 | 4.8471 | 0 | 0
methanol synthesis, hydrogen from autonomous solar-powered plant, CO2 from DAC/CH U | [11 empty] | 0 | 19.8942 | 0 | 0 | 2.2688 | 0 | 0 | 0.25207 | 0 | 0 | 0 | 0 | 11.5249 | 0 | 0 | 0 | 0.79223 | 0 | 0 | 0 | 8.0606e-06 | 0
methanol distillation, hydrogen from autonomous wind-powered plant, CO2 from DAC/CH U | [11 empty] | 0 | 0 | 0 | 0 | 0 | 0 | 0 | 0.28306 | 0 | 0 | 0 | 0 | 0 | 0 | 31.8772 | 0 | 0.80813 | 0 | 0 | 4.8471 | 0 | 0
methanol synthesis, hydrogen from autonomous wind-powered plant, CO2 from DAC/CH U | [11 empty] | 0 | 19.8942 | 0 | 0 | 2.2688 | 0 | 0 | 0.25207 | 0 | 0 | 0 | 0 | 8.6699 | 0 | 0 | 0 | 0.79223 | 0 | 0 | 0 | 8.0606e-06 | 0
methanol distillation, hydrogen from electrolysis using Swiss solar PV, CO2 from DAC/CH U | [11 empty] | 0 | 0 | 0 | 0 | 0 | 0 | 0 | 0.28306 | 0 | 0 | 0 | 0 | 0 | 0 | 30.216 | 0 | 0.80813 | 0 | 0 | 4.8471 | 0 | 0
methanol synthesis, hydrogen from electrolysis using Swiss solar PV, CO2 from DAC/CH U | [11 empty] | 0 | 19.8942 | 0 | 0 | 2.2688 | 0 | 0 | 0.25207 | 0 | 0 | 7.0087 | 0 | 0 | 0 | 0 | 0 | 0.79223 | 0 | 0 | 0 | 8.0606e-06 | 0
methanol distillation, hydrogen from electrolysis using Swiss hydropower, CO2 from DAC/CH U | [11 empty] | 0 | 0 | 0 | 0 | 0 | 0 | 0 | 0.28306 | 0 | 0 | 0 | 0 | 0 | 0 | 25.4337 | 0 | 0.80813 | 0 | 0 | 4.8471 | 0 | 0
methanol synthesis, hydrogen from electrolysis using Swiss hydropower, CO2 from DAC/CH U | [11 empty] | 0 | 19.8942 | 0 | 0 | 2.2688 | 0 | 0 | 0.25207 | 0 | 0 | 2.2264 | 0 | 0 | 0 | 0 | 0 | 0.79223 | 0 | 0 | 0 | 8.0606e-06 | 0
methanol distillation, hydrogen from electrolysis using Danish offshore wind turbines, CO2 from DAC/CH U | [11 empty] | 0 | 0 | 0 | 0 | 0 | 0 | 0 | 0.28306 | 0 | 0 | 0 | 0 | 0 | 0 | 30.9468 | 0 | 0.80813 | 0 | 0 | 4.8471 | 0 | 0
methanol synthesis, hydrogen from electrolysis using Danish offshore wind turbines, CO2 from DAC/CH U | [11 empty] | 0 | 19.8942 | 0 | 0 | 2.2688 | 0 | 0 | 0.25207 | 0 | 0 | 0 | 0 | 7.7395 | 0 | 0 | 0 | 0.79223 | 0 | 0 | 0 | 8.0606e-06 | 0
methanol distillation, hydrogen from electrolysis, CO2 from MSWI/CH U | [11 empty] | 0 | 0 | 0 | 0 | 0 | 0 | 0 | 0.28306 | 0 | 0 | 0 | 0 | 0 | 0 | 93.0108 | 0 | 0.80813 | 0 | 0 | 4.8471 | 0 | 0
methanol synthesis, hydrogen from electrolysis, CO2 from MSWI/CH U | [11 empty] | 0 | 5.7445 | 0 | 0 | 2.2688 | 0 | 0 | 0.25207 | 0 | 0 | 83.9532 | 0 | 0 | 0 | 0 | 0 | 0.79223 | 0 | 0 | 0 | 8.0606e-06 | 0
methanol distillation, hydrogen from electrolysis, CO2 from cement plant/CH U | [11 empty] | 0 | 0 | 0 | 0 | 0 | 0 | 0 | 0.28306 | 0 | 0 | 0 | 0 | 0 | 0 | 92.1412 | 0 | 0.80813 | 0 | 0 | 4.8471 | 0 | 0
methanol synthesis, hydrogen from electrolysis, CO2 from cement plant/CH U | [11 empty] | 0 | 4.8749 | 0 | 0 | 2.2688 | 0 | 0 | 0.25207 | 0 | 0 | 83.9532 | 0 | 0 | 0 | 0 | 0 | 0.79223 | 0 | 0 | 0 | 8.0606e-06 | 0
methanol production facility, construction/RER U | [11 empty] | 0 | 0 | 0 | 0 | 0 | 0 | 0 | 0 | 0 | 0 | 0 | 0 | 0 | 0 | 0 | 0 | 0.038094 | 0 | 0 | 0 | 0.00040755 | 0
carbon dioxide, captured from atmosphere, with a sorbent-based direct air capture system, 100ktCO2/CH U | [11 empty] | 0 | 0 | 0 | 0 | 3.7451 | 0 | 0 | 0.015488 | 0 | 0 | 0 | 0 | 0 | 0 | 0 | 0 | 0.55556 | 0 | 0 | 7.4548 | 0.00076023 | 0
hydrogen production, gaseous, 100 bar, from methane pyrolysis/CH U | [11 empty] | 0 | 0 | 0 | 0 | 54.1544 | 0 | 0 | 0 | 0 | 0 | 0 | 0 | 0 | 0 | 0 | 0 | 297.6696 | 0 | 0 | 0 | 0.0093048 | 0
hydrogen production, gaseous, 100 bar, from pyrolysis of liquefied natural gas/CH U | [11 empty] | 0 | 0 | 0 | 0 | 54.1544 | 0 | 0 | 0 | 0 | 0 | 0 | 0 | 0 | 0 | 0 | 0 | 329.4591 | 0 | 0 | 0 | 0.0093048 | 0
carbon dioxide, captured at municipal solid waste incineration plant, for subsequent reuse/CH U | [11 empty] | 0 | 0 | 0 | 0 | 0.74902 | 0 | 0 | 0 | 0 | 0 | 0 | 0 | 0 | 0 | 0 | 0 | 0.66412 | 0 | 0 | 5.384 | 0.0010643 | 0

## CED - renewable
[15 empty] | hydrogen supply, distributed by pipeline, produced by Electrolysis, AEC using water and electricity from grid/CH U | hydrogen supply, distributed by truck, produced by Electrolysis, AEC using water and electricity from grid/CH U | hydrogen supply, distributed by pipeline, produced by Electrolysis, PEM using water and electricity from grid/CH U | hydrogen supply, distributed by truck, produced by Electrolysis, PEM using water and electricity from grid/CH U | hydrogen supply, distributed by pipeline, produced by Electrolysis, SOEC using water and electricity from grid/CH U | hydrogen supply, distributed by truck, produced by Electrolysis, SOEC using water and electricity from grid/CH U | hydrogen supply, distributed by pipeline, produced by Electrolysis, SOEC with steam input using water and electricity from grid/CH U | hydrogen supply, distributed by truck, produced by Electrolysis, SOEC with steam input using water and electricity from grid/CH U | hydrogen supply, distributed by pipeline, produced by Electrolysis, AEC using water and electricity from Renewables mix (CH)/CH U | hydrogen supply, distributed by pipeline, produced by Electrolysis, PEM using water and electricity from Renewables mix (CH)/CH U | hydrogen supply, distributed by pipeline, produced by Electrolysis, SOEC using water and electricity from Renewables mix (CH)/CH U | hydrogen supply, distributed by pipeline, produced by Electrolysis, PEM using water and electricity from Solar PV + Wind (MA)/CH U | hydrogen supply, distributed by pipeline, produced by Electrolysis, PEM using water and electricity from Solar PV (MA)/CH U | hydrogen supply, distributed by pipeline, produced by Electrolysis, PEM using water and electricity from Wind (MA)/CH U | hydrogen supply, distributed by pipeline, produced by Electrolysis, PEM using water and electricity from Solar PV (CH)/CH U | hydrogen supply, distributed by pipeline, produced by Electrolysis, PEM using water and electricity from Hydro (CH)/CH U | hydrogen supply, distributed by pipeline, produced by Electrolysis, PEM using water and electricity from Wind (DK)/CH U | hydrogen supply, distributed by pipeline, produced by Steam Methane Reforming using natural gas from Switzerland/CH U | hydrogen supply, distributed by pipeline, produced by Auto-thermal reforming using natural gas from Switzerland/CH U | hydrogen supply, distributed by pipeline, produced by Steam Methane Reforming, with CCS using natural gas from Switzerland/CH U | hydrogen supply, distributed by pipeline, produced by Auto-thermal reforming, with CCS using natural gas from Switzerland/CH U | hydrogen supply, distributed by pipeline, produced by Pyrolysis using natural gas from Switzerland/CH U | hydrogen supply, distributed by pipeline, produced by Steam Methane Reforming using liquefied natural gas from Algeria/CH U | hydrogen supply, distributed by pipeline, produced by Steam Methane Reforming, with CCS using liquefied natural gas from Algeria/CH U | hydrogen supply, distributed by pipeline, produced by Pyrolysis using liquefied natural gas from Algeria/CH U | heat, residential, by combustion of hydrogen using boiler, distributed by pipeline, produced by Electrolysis, AEC using water and electricity from grid/CH U | heat, residential, by combustion of hydrogen using CHP, allocated by exergy, distributed by pipeline, produced by Electrolysis, AEC using water and electricity from grid/CH U | heat, residential, by conversion of hydrogen using fuel cell, PEM, allocated by exergy, distributed by pipeline, produced by Electrolysis, AEC using water and electricity from grid/CH U | heat, residential, by conversion of hydrogen using fuel cell, SOFC, allocated by exergy, distributed by pipeline, produced by Electrolysis, AEC using water and electricity from grid/CH U | heat, residential, by combustion of hydrogen using boiler, distributed by truck, produced by Electrolysis, AEC using water and electricity from grid/CH U | heat, residential, by combustion of hydrogen using CHP, allocated by exergy, distributed by truck, produced by Electrolysis, AEC using water and electricity from grid/CH U | heat, residential, by conversion of hydrogen using fuel cell, PEM, allocated by exergy, distributed by truck, produced by Electrolysis, AEC using water and electricity from grid/CH U | heat, residential, by conversion of hydrogen using fuel cell, SOFC, allocated by exergy, distributed by truck, produced by Electrolysis, AEC using water and electricity from grid/CH U | heat, residential, by combustion of hydrogen using boiler, distributed by pipeline, produced by Electrolysis, PEM using water and electricity from grid/CH U | heat, residential, by combustion of hydrogen using CHP, allocated by exergy, distributed by pipeline, produced by Electrolysis, PEM using water and electricity from grid/CH U | heat, residential, by conversion of hydrogen using fuel cell, PEM, allocated by exergy, distributed by pipeline, produced by Electrolysis, PEM using water and electricity from grid/CH U | heat, residential, by conversion of hydrogen using fuel cell, SOFC, allocated by exergy, distributed by pipeline, produced by Electrolysis, PEM using water and electricity from grid/CH U | heat, residential, by combustion of hydrogen using boiler, distributed by truck, produced by Electrolysis, PEM using water and electricity from grid/CH U | heat, residential, by combustion of hydrogen using CHP, allocated by exergy, distributed by truck, produced by Electrolysis, PEM using water and electricity from grid/CH U | heat, residential, by conversion of hydrogen using fuel cell, PEM, allocated by exergy, distributed by truck, produced by Electrolysis, PEM using water and electricity from grid/CH U | heat, residential, by conversion of hydrogen using fuel cell, SOFC, allocated by exergy, distributed by truck, produced by Electrolysis, PEM using water and electricity from grid/CH U | heat, residential, by combustion of hydrogen using boiler, distributed by pipeline, produced by Electrolysis, SOEC using water and electricity from grid/CH U | heat, residential, by combustion of hydrogen using CHP, allocated by exergy, distributed by pipeline, produced by Electrolysis, SOEC using water and electricity from grid/CH U | heat, residential, by conversion of hydrogen using fuel cell, PEM, allocated by exergy, distributed by pipeline, produced by Electrolysis, SOEC using water and electricity from grid/CH U | heat, residential, by conversion of hydrogen using fuel cell, SOFC, allocated by exergy, distributed by pipeline, produced by Electrolysis, SOEC using water and electricity from grid/CH U | heat, residential, by combustion of hydrogen using boiler, distributed by truck, produced by Electrolysis, SOEC using water and electricity from grid/CH U | heat, residential, by combustion of hydrogen using CHP, allocated by exergy, distributed by truck, produced by Electrolysis, SOEC using water and electricity from grid/CH U | heat, residential, by conversion of hydrogen using fuel cell, PEM, allocated by exergy, distributed by truck, produced by Electrolysis, SOEC using water and electricity from grid/CH U | heat, residential, by conversion of hydrogen using fuel cell, SOFC, allocated by exergy, distributed by truck, produced by Electrolysis, SOEC using water and electricity from grid/CH U | heat, residential, by combustion of hydrogen using boiler, distributed by pipeline, produced by Electrolysis, SOEC with steam input using water and electricity from grid/CH U | heat, residential, by combustion of hydrogen using CHP, allocated by exergy, distributed by pipeline, produced by Electrolysis, SOEC with steam input using water and electricity from grid/CH U | heat, residential, by conversion of hydrogen using fuel cell, PEM, allocated by exergy, distributed by pipeline, produced by Electrolysis, SOEC with steam input using water and electricity from grid/CH U | heat, residential, by conversion of hydrogen using fuel cell, SOFC, allocated by exergy, distributed by pipeline, produced by Electrolysis, SOEC with steam input using water and electricity from grid/CH U | heat, residential, by combustion of hydrogen using boiler, distributed by truck, produced by Electrolysis, SOEC with steam input using water and electricity from grid/CH U | heat, residential, by combustion of hydrogen using CHP, allocated by exergy, distributed by truck, produced by Electrolysis, SOEC with steam input using water and electricity from grid/CH U | heat, residential, by conversion of hydrogen using fuel cell, PEM, allocated by exergy, distributed by truck, produced by Electrolysis, SOEC with steam input using water and electricity from grid/CH U | heat, residential, by conversion of hydrogen using fuel cell, SOFC, allocated by exergy, distributed by truck, produced by Electrolysis, SOEC with steam input using water and electricity from grid/CH U | heat, residential, by combustion of hydrogen using boiler, distributed by pipeline, produced by Electrolysis, AEC using water and electricity from Renewables mix (CH)/CH U | heat, residential, by combustion of hydrogen using CHP, allocated by exergy, distributed by pipeline, produced by Electrolysis, AEC using water and electricity from Renewables mix (CH)/CH U | heat, residential, by conversion of hydrogen using fuel cell, PEM, allocated by exergy, distributed by pipeline, produced by Electrolysis, AEC using water and electricity from Renewables mix (CH)/CH U | heat, residential, by conversion of hydrogen using fuel cell, SOFC, allocated by exergy, distributed by pipeline, produced by Electrolysis, AEC using water and electricity from Renewables mix (CH)/CH U | heat, residential, by combustion of hydrogen using boiler, distributed by pipeline, produced by Electrolysis, PEM using water and electricity from Renewables mix (CH)/CH U | heat, residential, by combustion of hydrogen using CHP, allocated by exergy, distributed by pipeline, produced by Electrolysis, PEM using water and electricity from Renewables mix (CH)/CH U | heat, residential, by conversion of hydrogen using fuel cell, PEM, allocated by exergy, distributed by pipeline, produced by Electrolysis, PEM using water and electricity from Renewables mix (CH)/CH U | heat, residential, by conversion of hydrogen using fuel cell, SOFC, allocated by exergy, distributed by pipeline, produced by Electrolysis, PEM using water and electricity from Renewables mix (CH)/CH U | heat, residential, by combustion of hydrogen using boiler, distributed by pipeline, produced by Electrolysis, SOEC using water and electricity from Renewables mix (CH)/CH U | heat, residential, by combustion of hydrogen using CHP, allocated by exergy, distributed by pipeline, produced by Electrolysis, SOEC using water and electricity from Renewables mix (CH)/CH U | heat, residential, by conversion of hydrogen using fuel cell, PEM, allocated by exergy, distributed by pipeline, produced by Electrolysis, SOEC using water and electricity from Renewables mix (CH)/CH U | heat, residential, by conversion of hydrogen using fuel cell, SOFC, allocated by exergy, distributed by pipeline, produced by Electrolysis, SOEC using water and electricity from Renewables mix (CH)/CH U | heat, residential, by combustion of hydrogen using boiler, distributed by pipeline, produced by Electrolysis, PEM using water and electricity from Solar PV + Wind (MA)/CH U | heat, residential, by combustion of hydrogen using CHP, allocated by exergy, distributed by pipeline, produced by Electrolysis, PEM using water and electricity from Solar PV + Wind (MA)/CH U | heat, residential, by conversion of hydrogen using fuel cell, PEM, allocated by exergy, distributed by pipeline, produced by Electrolysis, PEM using water and electricity from Solar PV + Wind (MA)/CH U | heat, residential, by conversion of hydrogen using fuel cell, SOFC, allocated by exergy, distributed by pipeline, produced by Electrolysis, PEM using water and electricity from Solar PV + Wind (MA)/CH U | heat, residential, by combustion of hydrogen using boiler, distributed by pipeline, produced by Electrolysis, PEM using water and electricity from Solar PV (MA)/CH U | heat, residential, by combustion of hydrogen using CHP, allocated by exergy, distributed by pipeline, produced by Electrolysis, PEM using water and electricity from Solar PV (MA)/CH U | heat, residential, by conversion of hydrogen using fuel cell, PEM, allocated by exergy, distributed by pipeline, produced by Electrolysis, PEM using water and electricity from Solar PV (MA)/CH U | heat, residential, by conversion of hydrogen using fuel cell, SOFC, allocated by exergy, distributed by pipeline, produced by Electrolysis, PEM using water and electricity from Solar PV (MA)/CH U | heat, residential, by combustion of hydrogen using boiler, distributed by pipeline, produced by Electrolysis, PEM using water and electricity from Wind (MA)/CH U | heat, residential, by combustion of hydrogen using CHP, allocated by exergy, distributed by pipeline, produced by Electrolysis, PEM using water and electricity from Wind (MA)/CH U | heat, residential, by conversion of hydrogen using fuel cell, PEM, allocated by exergy, distributed by pipeline, produced by Electrolysis, PEM using water and electricity from Wind (MA)/CH U | heat, residential, by conversion of hydrogen using fuel cell, SOFC, allocated by exergy, distributed by pipeline, produced by Electrolysis, PEM using water and electricity from Wind (MA)/CH U | heat, residential, by combustion of hydrogen using boiler, distributed by pipeline, produced by Electrolysis, PEM using water and electricity from Solar PV (CH)/CH U | heat, residential, by combustion of hydrogen using CHP, allocated by exergy, distributed by pipeline, produced by Electrolysis, PEM using water and electricity from Solar PV (CH)/CH U | heat, residential, by conversion of hydrogen using fuel cell, PEM, allocated by exergy, distributed by pipeline, produced by Electrolysis, PEM using water and electricity from Solar PV (CH)/CH U | heat, residential, by conversion of hydrogen using fuel cell, SOFC, allocated by exergy, distributed by pipeline, produced by Electrolysis, PEM using water and electricity from Solar PV (CH)/CH U | heat, residential, by combustion of hydrogen using boiler, distributed by pipeline, produced by Electrolysis, PEM using water and electricity from Hydro (CH)/CH U | heat, residential, by combustion of hydrogen using CHP, allocated by exergy, distributed by pipeline, produced by Electrolysis, PEM using water and electricity from Hydro (CH)/CH U | heat, residential, by conversion of hydrogen using fuel cell, PEM, allocated by exergy, distributed by pipeline, produced by Electrolysis, PEM using water and electricity from Hydro (CH)/CH U | heat, residential, by conversion of hydrogen using fuel cell, SOFC, allocated by exergy, distributed by pipeline, produced by Electrolysis, PEM using water and electricity from Hydro (CH)/CH U | heat, residential, by combustion of hydrogen using boiler, distributed by pipeline, produced by Electrolysis, PEM using water and electricity from Wind (DK)/CH U | heat, residential, by combustion of hydrogen using CHP, allocated by exergy, distributed by pipeline, produced by Electrolysis, PEM using water and electricity from Wind (DK)/CH U | heat, residential, by conversion of hydrogen using fuel cell, PEM, allocated by exergy, distributed by pipeline, produced by Electrolysis, PEM using water and electricity from Wind (DK)/CH U | heat, residential, by conversion of hydrogen using fuel cell, SOFC, allocated by exergy, distributed by pipeline, produced by Electrolysis, PEM using water and electricity from Wind (DK)/CH U | heat, residential, by combustion of hydrogen using boiler, distributed by pipeline, produced by Steam Methane Reforming using natural gas from Switzerland/CH U | heat, residential, by combustion of hydrogen using CHP, allocated by exergy, distributed by pipeline, produced by Steam Methane Reforming using natural gas from Switzerland/CH U | heat, residential, by conversion of hydrogen using fuel cell, PEM, allocated by exergy, distributed by pipeline, produced by Steam Methane Reforming using natural gas from Switzerland/CH U | heat, residential, by conversion of hydrogen using fuel cell, SOFC, allocated by exergy, distributed by pipeline, produced by Steam Methane Reforming using natural gas from Switzerland/CH U | heat, residential, by combustion of hydrogen using boiler, distributed by pipeline, produced by Auto-thermal reforming using natural gas from Switzerland/CH U | heat, residential, by combustion of hydrogen using CHP, allocated by exergy, distributed by pipeline, produced by Auto-thermal reforming using natural gas from Switzerland/CH U | heat, residential, by conversion of hydrogen using fuel cell, PEM, allocated by exergy, distributed by pipeline, produced by Auto-thermal reforming using natural gas from Switzerland/CH U | heat, residential, by conversion of hydrogen using fuel cell, SOFC, allocated by exergy, distributed by pipeline, produced by Auto-thermal reforming using natural gas from Switzerland/CH U | heat, residential, by combustion of hydrogen using boiler, distributed by pipeline, produced by Steam Methane Reforming, with CCS using natural gas from Switzerland/CH U | heat, residential, by combustion of hydrogen using CHP, allocated by exergy, distributed by pipeline, produced by Steam Methane Reforming, with CCS using natural gas from Switzerland/CH U | heat, residential, by conversion of hydrogen using fuel cell, PEM, allocated by exergy, distributed by pipeline, produced by Steam Methane Reforming, with CCS using natural gas from Switzerland/CH U | heat, residential, by conversion of hydrogen using fuel cell, SOFC, allocated by exergy, distributed by pipeline, produced by Steam Methane Reforming, with CCS using natural gas from Switzerland/CH U | heat, residential, by combustion of hydrogen using boiler, distributed by pipeline, produced by Auto-thermal reforming, with CCS using natural gas from Switzerland/CH U | heat, residential, by combustion of hydrogen using CHP, allocated by exergy, distributed by pipeline, produced by Auto-thermal reforming, with CCS using natural gas from Switzerland/CH U | heat, residential, by conversion of hydrogen using fuel cell, PEM, allocated by exergy, distributed by pipeline, produced by Auto-thermal reforming, with CCS using natural gas from Switzerland/CH U | heat, residential, by conversion of hydrogen using fuel cell, SOFC, allocated by exergy, distributed by pipeline, produced by Auto-thermal reforming, with CCS using natural gas from Switzerland/CH U | heat, residential, by combustion of hydrogen using boiler, distributed by pipeline, produced by Pyrolysis using natural gas from Switzerland/CH U | heat, residential, by combustion of hydrogen using CHP, allocated by exergy, distributed by pipeline, produced by Pyrolysis using natural gas from Switzerland/CH U | heat, residential, by conversion of hydrogen using fuel cell, PEM, allocated by exergy, distributed by pipeline, produced by Pyrolysis using natural gas from Switzerland/CH U | heat, residential, by conversion of hydrogen using fuel cell, SOFC, allocated by exergy, distributed by pipeline, produced by Pyrolysis using natural gas from Switzerland/CH U | heat, residential, by combustion of hydrogen using boiler, distributed by pipeline, produced by Pyrolysis using liquefied natural gas from Algeria/CH U | heat, residential, by combustion of hydrogen using CHP, allocated by exergy, distributed by pipeline, produced by Pyrolysis using liquefied natural gas from Algeria/CH U | heat, residential, by conversion of hydrogen using fuel cell, PEM, allocated by exergy, distributed by pipeline, produced by Pyrolysis using liquefied natural gas from Algeria/CH U | heat, residential, by conversion of hydrogen using fuel cell, SOFC, allocated by exergy, distributed by pipeline, produced by Pyrolysis using liquefied natural gas from Algeria/CH U | heat, residential, by combustion of hydrogen using boiler, distributed by pipeline, produced by Steam Methane Reforming using liquefied natural gas from Algeria/CH U | heat, residential, by combustion of hydrogen using CHP, allocated by exergy, distributed by pipeline, produced by Steam Methane Reforming using liquefied natural gas from Algeria/CH U | heat, residential, by conversion of hydrogen using fuel cell, PEM, allocated by exergy, distributed by pipeline, produced by Steam Methane Reforming using liquefied natural gas from Algeria/CH U | heat, residential, by conversion of hydrogen using fuel cell, SOFC, allocated by exergy, distributed by pipeline, produced by Steam Methane Reforming using liquefied natural gas from Algeria/CH U | heat, residential, by combustion of hydrogen using boiler, distributed by pipeline, produced by Steam Methane Reforming, with CCS using liquefied natural gas from Algeria/CH U | heat, residential, by combustion of hydrogen using CHP, allocated by exergy, distributed by pipeline, produced by Steam Methane Reforming, with CCS using liquefied natural gas from Algeria/CH U | heat, residential, by conversion of hydrogen using fuel cell, PEM, allocated by exergy, distributed by pipeline, produced by Steam Methane Reforming, with CCS using liquefied natural gas from Algeria/CH U | heat, residential, by conversion of hydrogen using fuel cell, SOFC, allocated by exergy, distributed by pipeline, produced by Steam Methane Reforming, with CCS using liquefied natural gas from Algeria/CH U | electricity, residential, by combustion of hydrogen using CHP, allocated by exergy, distributed by pipeline, produced by Electrolysis, AEC using water and electricity from grid/CH U | electricity, residential, by conversion of hydrogen using fuel cell, PEM, allocated by exergy, distributed by pipeline, produced by Electrolysis, AEC using water and electricity from grid/CH U | electricity, residential, by conversion of hydrogen using fuel cell, SOFC, allocated by exergy, distributed by pipeline, produced by Electrolysis, AEC using water and electricity from grid/CH U | electricity, residential, by combustion of hydrogen using CHP, allocated by exergy, distributed by truck, produced by Electrolysis, AEC using water and electricity from grid/CH U | electricity, residential, by conversion of hydrogen using fuel cell, PEM, allocated by exergy, distributed by truck, produced by Electrolysis, AEC using water and electricity from grid/CH U | electricity, residential, by conversion of hydrogen using fuel cell, SOFC, allocated by exergy, distributed by truck, produced by Electrolysis, AEC using water and electricity from grid/CH U | electricity, residential, by combustion of hydrogen using CHP, allocated by exergy, distributed by pipeline, produced by Electrolysis, PEM using water and electricity from grid/CH U | electricity, residential, by conversion of hydrogen using fuel cell, PEM, allocated by exergy, distributed by pipeline, produced by Electrolysis, PEM using water and electricity from grid/CH U | electricity, residential, by conversion of hydrogen using fuel cell, SOFC, allocated by exergy, distributed by pipeline, produced by Electrolysis, PEM using water and electricity from grid/CH U | electricity, residential, by combustion of hydrogen using CHP, allocated by exergy, distributed by truck, produced by Electrolysis, PEM using water and electricity from grid/CH U | electricity, residential, by conversion of hydrogen using fuel cell, PEM, allocated by exergy, distributed by truck, produced by Electrolysis, PEM using water and electricity from grid/CH U | electricity, residential, by conversion of hydrogen using fuel cell, SOFC, allocated by exergy, distributed by truck, produced by Electrolysis, PEM using water and electricity from grid/CH U | electricity, residential, by combustion of hydrogen using CHP, allocated by exergy, distributed by pipeline, produced by Electrolysis, SOEC using water and electricity from grid/CH U | electricity, residential, by conversion of hydrogen using fuel cell, PEM, allocated by exergy, distributed by pipeline, produced by Electrolysis, SOEC using water and electricity from grid/CH U | electricity, residential, by conversion of hydrogen using fuel cell, SOFC, allocated by exergy, distributed by pipeline, produced by Electrolysis, SOEC using water and electricity from grid/CH U | electricity, residential, by combustion of hydrogen using CHP, allocated by exergy, distributed by truck, produced by Electrolysis, SOEC using water and electricity from grid/CH U | electricity, residential, by conversion of hydrogen using fuel cell, PEM, allocated by exergy, distributed by truck, produced by Electrolysis, SOEC using water and electricity from grid/CH U | electricity, residential, by conversion of hydrogen using fuel cell, SOFC, allocated by exergy, distributed by truck, produced by Electrolysis, SOEC using water and electricity from grid/CH U | electricity, residential, by combustion of hydrogen using CHP, allocated by exergy, distributed by pipeline, produced by Electrolysis, SOEC with steam input using water and electricity from grid/CH U | electricity, residential, by conversion of hydrogen using fuel cell, PEM, allocated by exergy, distributed by pipeline, produced by Electrolysis, SOEC with steam input using water and electricity from grid/CH U | electricity, residential, by conversion of hydrogen using fuel cell, SOFC, allocated by exergy, distributed by pipeline, produced by Electrolysis, SOEC with steam input using water and electricity from grid/CH U | electricity, residential, by combustion of hydrogen using CHP, allocated by exergy, distributed by truck, produced by Electrolysis, SOEC with steam input using water and electricity from grid/CH U | electricity, residential, by conversion of hydrogen using fuel cell, PEM, allocated by exergy, distributed by truck, produced by Electrolysis, SOEC with steam input using water and electricity from grid/CH U | electricity, residential, by conversion of hydrogen using fuel cell, SOFC, allocated by exergy, distributed by truck, produced by Electrolysis, SOEC with steam input using water and electricity from grid/CH U | electricity, residential, by combustion of hydrogen using CHP, allocated by exergy, distributed by pipeline, produced by Electrolysis, AEC using water and electricity from Renewables mix (CH)/CH U | electricity, residential, by conversion of hydrogen using fuel cell, PEM, allocated by exergy, distributed by pipeline, produced by Electrolysis, AEC using water and electricity from Renewables mix (CH)/CH U | electricity, residential, by conversion of hydrogen using fuel cell, SOFC, allocated by exergy, distributed by pipeline, produced by Electrolysis, AEC using water and electricity from Renewables mix (CH)/CH U | electricity, residential, by combustion of hydrogen using CHP, allocated by exergy, distributed by pipeline, produced by Electrolysis, PEM using water and electricity from Renewables mix (CH)/CH U | electricity, residential, by conversion of hydrogen using fuel cell, PEM, allocated by exergy, distributed by pipeline, produced by Electrolysis, PEM using water and electricity from Renewables mix (CH)/CH U | electricity, residential, by conversion of hydrogen using fuel cell, SOFC, allocated by exergy, distributed by pipeline, produced by Electrolysis, PEM using water and electricity from Renewables mix (CH)/CH U | electricity, residential, by combustion of hydrogen using CHP, allocated by exergy, distributed by pipeline, produced by Electrolysis, SOEC using water and electricity from Renewables mix (CH)/CH U | electricity, residential, by conversion of hydrogen using fuel cell, PEM, allocated by exergy, distributed by pipeline, produced by Electrolysis, SOEC using water and electricity from Renewables mix (CH)/CH U | electricity, residential, by conversion of hydrogen using fuel cell, SOFC, allocated by exergy, distributed by pipeline, produced by Electrolysis, SOEC using water and electricity from Renewables mix (CH)/CH U | electricity, residential, by combustion of hydrogen using CHP, allocated by exergy, distributed by pipeline, produced by Electrolysis, PEM using water and electricity from Solar PV + Wind (MA)/CH U | electricity, residential, by conversion of hydrogen using fuel cell, PEM, allocated by exergy, distributed by pipeline, produced by Electrolysis, PEM using water and electricity from Solar PV + Wind (MA)/CH U | electricity, residential, by conversion of hydrogen using fuel cell, SOFC, allocated by exergy, distributed by pipeline, produced by Electrolysis, PEM using water and electricity from Solar PV + Wind (MA)/CH U | electricity, residential, by combustion of hydrogen using CHP, allocated by exergy, distributed by pipeline, produced by Electrolysis, PEM using water and electricity from Solar PV (MA)/CH U | electricity, residential, by conversion of hydrogen using fuel cell, PEM, allocated by exergy, distributed by pipeline, produced by Electrolysis, PEM using water and electricity from Solar PV (MA)/CH U | electricity, residential, by conversion of hydrogen using fuel cell, SOFC, allocated by exergy, distributed by pipeline, produced by Electrolysis, PEM using water and electricity from Solar PV (MA)/CH U | electricity, residential, by combustion of hydrogen using CHP, allocated by exergy, distributed by pipeline, produced by Electrolysis, PEM using water and electricity from Wind (MA)/CH U | electricity, residential, by conversion of hydrogen using fuel cell, PEM, allocated by exergy, distributed by pipeline, produced by Electrolysis, PEM using water and electricity from Wind (MA)/CH U | electricity, residential, by conversion of hydrogen using fuel cell, SOFC, allocated by exergy, distributed by pipeline, produced by Electrolysis, PEM using water and electricity from Wind (MA)/CH U | electricity, residential, by combustion of hydrogen using CHP, allocated by exergy, distributed by pipeline, produced by Electrolysis, PEM using water and electricity from Solar PV (CH)/CH U | electricity, residential, by conversion of hydrogen using fuel cell, PEM, allocated by exergy, distributed by pipeline, produced by Electrolysis, PEM using water and electricity from Solar PV (CH)/CH U | electricity, residential, by conversion of hydrogen using fuel cell, SOFC, allocated by exergy, distributed by pipeline, produced by Electrolysis, PEM using water and electricity from Solar PV (CH)/CH U | electricity, residential, by combustion of hydrogen using CHP, allocated by exergy, distributed by pipeline, produced by Electrolysis, PEM using water and electricity from Hydro (CH)/CH U | electricity, residential, by conversion of hydrogen using fuel cell, PEM, allocated by exergy, distributed by pipeline, produced by Electrolysis, PEM using water and electricity from Hydro (CH)/CH U | electricity, residential, by conversion of hydrogen using fuel cell, SOFC, allocated by exergy, distributed by pipeline, produced by Electrolysis, PEM using water and electricity from Hydro (CH)/CH U | electricity, residential, by combustion of hydrogen using CHP, allocated by exergy, distributed by pipeline, produced by Electrolysis, PEM using water and electricity from Wind (DK)/CH U | electricity, residential, by conversion of hydrogen using fuel cell, PEM, allocated by exergy, distributed by pipeline, produced by Electrolysis, PEM using water and electricity from Wind (DK)/CH U | electricity, residential, by conversion of hydrogen using fuel cell, SOFC, allocated by exergy, distributed by pipeline, produced by Electrolysis, PEM using water and electricity from Wind (DK)/CH U | electricity, residential, by combustion of hydrogen using CHP, allocated by exergy, distributed by pipeline, produced by Steam Methane Reforming using natural gas from Switzerland/CH U | electricity, residential, by conversion of hydrogen using fuel cell, PEM, allocated by exergy, distributed by pipeline, produced by Steam Methane Reforming using natural gas from Switzerland/CH U | electricity, residential, by conversion of hydrogen using fuel cell, SOFC, allocated by exergy, distributed by pipeline, produced by Steam Methane Reforming using natural gas from Switzerland/CH U | electricity, residential, by combustion of hydrogen using CHP, allocated by exergy, distributed by pipeline, produced by Auto-thermal reforming using natural gas from Switzerland/CH U | electricity, residential, by conversion of hydrogen using fuel cell, PEM, allocated by exergy, distributed by pipeline, produced by Auto-thermal reforming using natural gas from Switzerland/CH U | electricity, residential, by conversion of hydrogen using fuel cell, SOFC, allocated by exergy, distributed by pipeline, produced by Auto-thermal reforming using natural gas from Switzerland/CH U | electricity, residential, by combustion of hydrogen using CHP, allocated by exergy, distributed by pipeline, produced by Steam Methane Reforming, with CCS using natural gas from Switzerland/CH U | electricity, residential, by conversion of hydrogen using fuel cell, PEM, allocated by exergy, distributed by pipeline, produced by Steam Methane Reforming, with CCS using natural gas from Switzerland/CH U | electricity, residential, by conversion of hydrogen using fuel cell, SOFC, allocated by exergy, distributed by pipeline, produced by Steam Methane Reforming, with CCS using natural gas from Switzerland/CH U | electricity, residential, by combustion of hydrogen using CHP, allocated by exergy, distributed by pipeline, produced by Auto-thermal reforming, with CCS using natural gas from Switzerland/CH U | electricity, residential, by conversion of hydrogen using fuel cell, PEM, allocated by exergy, distributed by pipeline, produced by Auto-thermal reforming, with CCS using natural gas from Switzerland/CH U | electricity, residential, by conversion of hydrogen using fuel cell, SOFC, allocated by exergy, distributed by pipeline, produced by Auto-thermal reforming, with CCS using natural gas from Switzerland/CH U | electricity, residential, by combustion of hydrogen using CHP, allocated by exergy, distributed by pipeline, produced by Pyrolysis using natural gas from Switzerland/CH U | electricity, residential, by conversion of hydrogen using fuel cell, PEM, allocated by exergy, distributed by pipeline, produced by Pyrolysis using natural gas from Switzerland/CH U | electricity, residential, by conversion of hydrogen using fuel cell, SOFC, allocated by exergy, distributed by pipeline, produced by Pyrolysis using natural gas from Switzerland/CH U | electricity, residential, by combustion of hydrogen using CHP, allocated by exergy, distributed by pipeline, produced by Pyrolysis using liquefied natural gas from Algeria/CH U | electricity, residential, by conversion of hydrogen using fuel cell, PEM, allocated by exergy, distributed by pipeline, produced by Pyrolysis using liquefied natural gas from Algeria/CH U | electricity, residential, by conversion of hydrogen using fuel cell, SOFC, allocated by exergy, distributed by pipeline, produced by Pyrolysis using liquefied natural gas from Algeria/CH U | electricity, residential, by combustion of hydrogen using CHP, allocated by exergy, distributed by pipeline, produced by Steam Methane Reforming using liquefied natural gas from Algeria/CH U | electricity, residential, by conversion of hydrogen using fuel cell, PEM, allocated by exergy, distributed by pipeline, produced by Steam Methane Reforming using liquefied natural gas from Algeria/CH U | electricity, residential, by conversion of hydrogen using fuel cell, SOFC, allocated by exergy, distributed by pipeline, produced by Steam Methane Reforming using liquefied natural gas from Algeria/CH U | electricity, residential, by combustion of hydrogen using CHP, allocated by exergy, distributed by pipeline, produced by Steam Methane Reforming, with CCS using liquefied natural gas from Algeria/CH U | electricity, residential, by conversion of hydrogen using fuel cell, PEM, allocated by exergy, distributed by pipeline, produced by Steam Methane Reforming, with CCS using liquefied natural gas from Algeria/CH U | electricity, residential, by conversion of hydrogen using fuel cell, SOFC, allocated by exergy, distributed by pipeline, produced by Steam Methane Reforming, with CCS using liquefied natural gas from Algeria/CH U | synthetic natural gas from biological methanation, distributed by pipeline, produced by Electrolysis, PEM using water and electricity from grid, and carbon from DAC/CH U | synthetic natural gas from biological methanation, distributed by pipeline, produced by Electrolysis, PEM using water and electricity from grid, and carbon from MSWI/CH U | synthetic natural gas from biological methanation, distributed by pipeline, produced by Electrolysis, PEM using water and electricity from grid, and carbon from Cement plant/CH U | synthetic natural gas from biological methanation, distributed by pipeline, produced by Electrolysis, PEM using water and electricity from Renewables mix (CH), and carbon from DAC/CH U | synthetic natural gas from biological methanation, distributed by pipeline, produced by Electrolysis, PEM using water and electricity from Solar PV + Wind (MA), and carbon from DAC/CH U | synthetic natural gas from biological methanation, distributed by pipeline, produced by Electrolysis, PEM using water and electricity from Solar PV (MA), and carbon from DAC/CH U | synthetic natural gas from biological methanation, distributed by pipeline, produced by Electrolysis, PEM using water and electricity from Wind (MA), and carbon from DAC/CH U | synthetic natural gas from biological methanation, distributed by pipeline, produced by Electrolysis, PEM using water and electricity from Solar PV (CH), and carbon from DAC/CH U | synthetic natural gas from biological methanation, distributed by pipeline, produced by Electrolysis, PEM using water and electricity from Hydro (CH), and carbon from DAC/CH U | synthetic natural gas from biological methanation, distributed by pipeline, produced by Electrolysis, PEM using water and electricity from Wind (DK), and carbon from DAC/CH U | synthetic natural gas from catalytic methanation, distributed by pipeline, produced by Electrolysis, PEM using water and electricity from grid, and carbon from DAC/CH U | synthetic natural gas from catalytic methanation, distributed by pipeline, produced by Electrolysis, PEM using water and electricity from grid, and carbon from MSWI/CH U | synthetic natural gas from catalytic methanation, distributed by pipeline, produced by Electrolysis, PEM using water and electricity from grid, and carbon from Cement plant/CH U | synthetic natural gas from catalytic methanation, distributed by pipeline, produced by Electrolysis, PEM using water and electricity from Renewables mix (CH), and carbon from DAC/CH U | synthetic natural gas from catalytic methanation, distributed by pipeline, produced by Electrolysis, PEM using water and electricity from Solar PV + Wind (MA), and carbon from DAC/CH U | synthetic natural gas from catalytic methanation, distributed by pipeline, produced by Electrolysis, PEM using water and electricity from Solar PV (MA), and carbon from DAC/CH U | synthetic natural gas from catalytic methanation, distributed by pipeline, produced by Electrolysis, PEM using water and electricity from Wind (MA), and carbon from DAC/CH U | synthetic natural gas from catalytic methanation, distributed by pipeline, produced by Electrolysis, PEM using water and electricity from Solar PV (CH), and carbon from DAC/CH U | synthetic natural gas from catalytic methanation, distributed by pipeline, produced by Electrolysis, PEM using water and electricity from Hydro (CH), and carbon from DAC/CH U | synthetic natural gas from catalytic methanation, distributed by pipeline, produced by Electrolysis, PEM using water and electricity from Wind (DK), and carbon from DAC/CH U | heat, residential, by combustion of synthetic natural gas from biological methanation using boiler, distributed by pipeline, produced by Electrolysis, PEM using water and electricity from grid and carbon sourced from DAC/CH U | heat, residential, by combustion of synthetic natural gas from biological methanation using boiler, distributed by pipeline, produced by Electrolysis, PEM using water and electricity from grid and carbon sourced from MSWI/CH U | heat, residential, by combustion of synthetic natural gas from biological methanation using boiler, distributed by pipeline, produced by Electrolysis, PEM using water and electricity from grid and carbon sourced from Cement plant/CH U | heat, residential, by combustion of synthetic natural gas from biological methanation using boiler, distributed by pipeline, produced by Electrolysis, PEM using water and electricity from Renewables mix (CH) and carbon sourced from DAC/CH U | heat, residential, by combustion of synthetic natural gas from biological methanation using boiler, distributed by pipeline, produced by Electrolysis, PEM using water and electricity from Solar PV + Wind (MA) and carbon sourced from DAC/CH U | heat, residential, by combustion of synthetic natural gas from biological methanation using boiler, distributed by pipeline, produced by Electrolysis, PEM using water and electricity from Solar PV (MA) and carbon sourced from DAC/CH U | heat, residential, by combustion of synthetic natural gas from biological methanation using boiler, distributed by pipeline, produced by Electrolysis, PEM using water and electricity from Wind (MA) and carbon sourced from DAC/CH U | heat, residential, by combustion of synthetic natural gas from biological methanation using boiler, distributed by pipeline, produced by Electrolysis, PEM using water and electricity from Solar PV (CH) and carbon sourced from DAC/CH U | heat, residential, by combustion of synthetic natural gas from biological methanation using boiler, distributed by pipeline, produced by Electrolysis, PEM using water and electricity from Hydro (CH) and carbon sourced from DAC/CH U | heat, residential, by combustion of synthetic natural gas from biological methanation using boiler, distributed by pipeline, produced by Electrolysis, PEM using water and electricity from Wind (DK) and carbon sourced from DAC/CH U | heat, residential, by combustion of synthetic natural gas from catalytic methanation using boiler, distributed by pipeline, produced by Electrolysis, PEM using water and electricity from grid and carbon sourced from DAC/CH U | heat, residential, by combustion of synthetic natural gas from catalytic methanation using boiler, distributed by pipeline, produced by Electrolysis, PEM using water and electricity from grid and carbon sourced from MSWI/CH U | heat, residential, by combustion of synthetic natural gas from catalytic methanation using boiler, distributed by pipeline, produced by Electrolysis, PEM using water and electricity from grid and carbon sourced from Cement plant/CH U | heat, residential, by combustion of synthetic natural gas from catalytic methanation using boiler, distributed by pipeline, produced by Electrolysis, PEM using water and electricity from Renewables mix (CH) and carbon sourced from DAC/CH U | heat, residential, by combustion of synthetic natural gas from catalytic methanation using boiler, distributed by pipeline, produced by Electrolysis, PEM using water and electricity from Solar PV + Wind (MA) and carbon sourced from DAC/CH U | heat, residential, by combustion of synthetic natural gas from catalytic methanation using boiler, distributed by pipeline, produced by Electrolysis, PEM using water and electricity from Solar PV (MA) and carbon sourced from DAC/CH U | heat, residential, by combustion of synthetic natural gas from catalytic methanation using boiler, distributed by pipeline, produced by Electrolysis, PEM using water and electricity from Wind (MA) and carbon sourced from DAC/CH U | heat, residential, by combustion of synthetic natural gas from catalytic methanation using boiler, distributed by pipeline, produced by Electrolysis, PEM using water and electricity from Solar PV (CH) and carbon sourced from DAC/CH U | heat, residential, by combustion of synthetic natural gas from catalytic methanation using boiler, distributed by pipeline, produced by Electrolysis, PEM using water and electricity from Hydro (CH) and carbon sourced from DAC/CH U | heat, residential, by combustion of synthetic natural gas from catalytic methanation using boiler, distributed by pipeline, produced by Electrolysis, PEM using water and electricity from Wind (DK) and carbon sourced from DAC/CH U | methanol supply, produced with hydrogen from Electrolysis, PEM using water and electricity from grid, and carbon from DAC/CH U | methanol supply, produced with hydrogen from Electrolysis, PEM using water and electricity from grid, and carbon from MSWI/CH U | methanol supply, produced with hydrogen from Electrolysis, PEM using water and electricity from grid, and carbon from Cement plant/CH U | methanol supply, produced with hydrogen from Electrolysis, PEM using water and electricity from Renewables mix (CH), and carbon from DAC/CH U | methanol supply, produced with hydrogen from Electrolysis, PEM using water and electricity from Solar PV + Wind (MA), and carbon from DAC/CH U | methanol supply, produced with hydrogen from Electrolysis, PEM using water and electricity from Solar PV (MA), and carbon from DAC/CH U | methanol supply, produced with hydrogen from Electrolysis, PEM using water and electricity from Wind (MA), and carbon from DAC/CH U | methanol supply, produced with hydrogen from Electrolysis, PEM using water and electricity from Solar PV (CH), and carbon from DAC/CH U | methanol supply, produced with hydrogen from Electrolysis, PEM using water and electricity from Hydro (CH), and carbon from DAC/CH U | methanol supply, produced with hydrogen from Electrolysis, PEM using water and electricity from Wind (DK), and carbon from DAC/CH U | heat, residential, by combustion of methanol using boiler, distributed by truck, produced by Electrolysis, PEM using water and electricity from grid and carbon sourced from DAC/CH U | heat, residential, by combustion of methanol using boiler, distributed by truck, produced by Electrolysis, PEM using water and electricity from grid and carbon sourced from MSWI/CH U | heat, residential, by combustion of methanol using boiler, distributed by truck, produced by Electrolysis, PEM using water and electricity from grid and carbon sourced from Cement plant/CH U | heat, residential, by combustion of methanol using boiler, distributed by truck, produced by Electrolysis, PEM using water and electricity from Renewables mix (CH) and carbon sourced from DAC/CH U | heat, residential, by combustion of methanol using boiler, distributed by truck, produced by Electrolysis, PEM using water and electricity from Solar PV + Wind (MA) and carbon sourced from DAC/CH U | heat, residential, by combustion of methanol using boiler, distributed by truck, produced by Electrolysis, PEM using water and electricity from Solar PV (MA) and carbon sourced from DAC/CH U | heat, residential, by combustion of methanol using boiler, distributed by truck, produced by Electrolysis, PEM using water and electricity from Wind (MA) and carbon sourced from DAC/CH U | heat, residential, by combustion of methanol using boiler, distributed by truck, produced by Electrolysis, PEM using water and electricity from Solar PV (CH) and carbon sourced from DAC/CH U | heat, residential, by combustion of methanol using boiler, distributed by truck, produced by Electrolysis, PEM using water and electricity from Hydro (CH) and carbon sourced from DAC/CH U | heat, residential, by combustion of methanol using boiler, distributed by truck, produced by Electrolysis, PEM using water and electricity from Wind (DK) and carbon sourced from DAC/CH U | heat, residential, by conversion of methanol using fuel cell, DMFC allocated by exergy, distributed by truck, produced by Electrolysis, PEM using water and electricity from grid and carbon sourced from DAC/CH U | heat, residential, by conversion of methanol using fuel cell, DMFC allocated by exergy, distributed by truck, produced by Electrolysis, PEM using water and electricity from grid and carbon sourced from MSWI/CH U | heat, residential, by conversion of methanol using fuel cell, DMFC allocated by exergy, distributed by truck, produced by Electrolysis, PEM using water and electricity from grid and carbon sourced from Cement plant/CH U | heat, residential, by conversion of methanol using fuel cell, DMFC allocated by exergy, distributed by truck, produced by Electrolysis, PEM using water and electricity from Renewables mix (CH) and carbon sourced from DAC/CH U | heat, residential, by conversion of methanol using fuel cell, DMFC allocated by exergy, distributed by truck, produced by Electrolysis, PEM using water and electricity from Solar PV + Wind (MA) and carbon sourced from DAC/CH U | heat, residential, by conversion of methanol using fuel cell, DMFC allocated by exergy, distributed by truck, produced by Electrolysis, PEM using water and electricity from Solar PV (MA) and carbon sourced from DAC/CH U | heat, residential, by conversion of methanol using fuel cell, DMFC allocated by exergy, distributed by truck, produced by Electrolysis, PEM using water and electricity from Wind (MA) and carbon sourced from DAC/CH U | heat, residential, by conversion of methanol using fuel cell, DMFC allocated by exergy, distributed by truck, produced by Electrolysis, PEM using water and electricity from Solar PV (CH) and carbon sourced from DAC/CH U | heat, residential, by conversion of methanol using fuel cell, DMFC allocated by exergy, distributed by truck, produced by Electrolysis, PEM using water and electricity from Hydro (CH) and carbon sourced from DAC/CH U | heat, residential, by conversion of methanol using fuel cell, DMFC allocated by exergy, distributed by truck, produced by Electrolysis, PEM using water and electricity from Wind (DK) and carbon sourced from DAC/CH U | electricity, residential, by conversion of methanol using fuel cell, DMFC allocated by exergy, distributed by truck, produced by Electrolysis, PEM using water and electricity from grid and carbon sourced from DAC/CH U | electricity, residential, by conversion of methanol using fuel cell, DMFC allocated by exergy, distributed by truck, produced by Electrolysis, PEM using water and electricity from grid and carbon sourced from MSWI/CH U | electricity, residential, by conversion of methanol using fuel cell, DMFC allocated by exergy, distributed by truck, produced by Electrolysis, PEM using water and electricity from grid and carbon sourced from Cement plant/CH U | electricity, residential, by conversion of methanol using fuel cell, DMFC allocated by exergy, distributed by truck, produced by Electrolysis, PEM using water and electricity from Renewables mix (CH) and carbon sourced from DAC/CH U | electricity, residential, by conversion of methanol using fuel cell, DMFC allocated by exergy, distributed by truck, produced by Electrolysis, PEM using water and electricity from Solar PV + Wind (MA) and carbon sourced from DAC/CH U | electricity, residential, by conversion of methanol using fuel cell, DMFC allocated by exergy, distributed by truck, produced by Electrolysis, PEM using water and electricity from Solar PV (MA) and carbon sourced from DAC/CH U | electricity, residential, by conversion of methanol using fuel cell, DMFC allocated by exergy, distributed by truck, produced by Electrolysis, PEM using water and electricity from Wind (MA) and carbon sourced from DAC/CH U | electricity, residential, by conversion of methanol using fuel cell, DMFC allocated by exergy, distributed by truck, produced by Electrolysis, PEM using water and electricity from Solar PV (CH) and carbon sourced from DAC/CH U | electricity, residential, by conversion of methanol using fuel cell, DMFC allocated by exergy, distributed by truck, produced by Electrolysis, PEM using water and electricity from Hydro (CH) and carbon sourced from DAC/CH U | electricity, residential, by conversion of methanol using fuel cell, DMFC allocated by exergy, distributed by truck, produced by Electrolysis, PEM using water and electricity from Wind (DK) and carbon sourced from DAC/CH U | heat, residential, by transfer of geothermal heat using ground source heat pump using electricity from grid/CH U | heat, residential, by transfer of geothermal heat using ground source heat pump using electricity from Solar PV (CH)/CH U | heat, residential, by transfer of geothermal heat using water source heat pump using electricity from grid/CH U | heat, residential, by transfer of geothermal heat using water source heat pump using electricity from Solar PV (CH)/CH U | heat, residential, by transfer of outdoor heat using air source heat pump using electricity from grid/CH U | heat, residential, by transfer of outdoor heat using air source heat pump using electricity from Solar PV (CH)/CH U | hydrogen production, steam methane reforming of natural gas, 25 bar/CH U | hydrogen production, steam methane reforming of natural gas, with CCS, 25 bar/CH U | hydrogen production, steam methane reforming of liquefied natural gas, 25 bar/CH U | hydrogen production, steam methane reforming of liquefied natural gas, with CCS, 25 bar/CH U | hydrogen production, auto-thermal reforming of natural gas, 25 bar/CH U | hydrogen production, auto-thermal reforming of natural gas, with CCS, 25 bar/CH U | hydrogen production, gaseous, 30 bar, from PEM electrolysis, from grid electricity/CH U | hydrogen production, gaseous, 30 bar, from PEM electrolysis, from renewable electricity/CH U | hydrogen production, gaseous, 30 bar, from PEM electrolysis, from Swiss solar PV/CH U | hydrogen production, gaseous, 30 bar, from PEM electrolysis, from Swiss hydropower/CH U | hydrogen production, gaseous, 30 bar, from PEM electrolysis, from Danish wind turbines/DK U | hydrogen production, gaseous, 30 bar, from PEM electrolysis, from autonomous hybrid plant/MA U | hydrogen production, gaseous, 30 bar, from PEM electrolysis, from autonomous solar-powered plant/MA U | hydrogen production, gaseous, 30 bar, from PEM electrolysis, from autonomous wind-powered plant/MA U | hydrogen production, gaseous, 20 bar, from AEC electrolysis, from grid electricity/CH U | hydrogen production, gaseous, 20 bar, from AEC electrolysis, from renewable electricity/CH U | hydrogen production, gaseous, 20 bar, from AEC electrolysis, from Swiss solar PV/CH U | hydrogen production, gaseous, 20 bar, from AEC electrolysis, from Swiss hydropower/CH U | hydrogen production, gaseous, 20 bar, from AEC electrolysis, from Danish wind turbines/DK U | hydrogen production, gaseous, 1 bar, from SOEC electrolysis, from grid electricity/CH U | hydrogen production, gaseous, 1 bar, from SOEC electrolysis, with steam input, from grid electricity/CH U | hydrogen production, gaseous, 1 bar, from SOEC electrolysis, from renewable electricity/CH U | hydrogen production, gaseous, 1 bar, from SOEC electrolysis, with steam input, from renewable electricity/CH U | hydrogen production, gaseous, 1 bar, from SOEC electrolysis, from Swiss solar PV/CH U | hydrogen production, gaseous, 1 bar, from SOEC electrolysis, from Swiss hydropower/CH U | hydrogen production, gaseous, 1 bar, from SOEC electrolysis, from Danish wind turbines/DK U | methane, from electrochemical methanation, with carbon from atmospheric CO2 capture/CH U | methane, from electrochemical methanation, with carbon from atmospheric CO2 capture, from renewable electricity/CH U | methane, from electrochemical methanation, with carbon from atmospheric CO2 capture, hydrogen from autonomous hybrid plant/CH U | methane, from electrochemical methanation, with carbon from atmospheric CO2 capture, hydrogen from autonomous solar-powered plant/CH U | methane, from electrochemical methanation, with carbon from atmospheric CO2 capture, hydrogen from autonomous wind-powered plant/CH U | methane, from electrochemical methanation, with carbon from atmospheric CO2 capture, electricity from Swiss solar PV/CH U | methane, from electrochemical methanation, with carbon from atmospheric CO2 capture, electricity from Swiss hydropower/CH U | methane, from electrochemical methanation, with carbon from atmospheric CO2 capture, hydrogen from Danish offshore wind turbines/CH U | methane, from electrochemical methanation, with carbon from cement plant/CH U | methane, from electrochemical methanation, with carbon from municipal waste incineration plant/CH U | methane, from biological methanation, with carbon from atmospheric CO2 capture/CH U | methane, from biological methanation, with carbon from atmospheric CO2 capture, from renewable electricity/CH U | methane, from biological methanation, with carbon from atmospheric CO2 capture, hydrogen from autonomous hybrid plant/CH U | methane, from biological methanation, with carbon from atmospheric CO2 capture, hydrogen from autonomous solar-powered plant/CH U | methane, from biological methanation, with carbon from atmospheric CO2 capture, hydrogen from autonomous wind-powered plant/CH U | methane, from biological methanation, with carbon from atmospheric CO2 capture, electricity from Swiss solar PV/CH U | methane, from biological methanation, with carbon from atmospheric CO2 capture, electricity from Swiss hydropower/CH U | methane, from biological methanation, with carbon from atmospheric CO2 capture, hydrogen from Danish offshore wind turbines/CH U | methane, from biological methanation, with carbon from cement plant/CH U | methane, from biological methanation, with carbon from municipal waste incineration plant/CH U | carbon dioxide, captured at cement production plant, for subsequent reuse/CH U | methanol distillation, hydrogen from electrolysis, CO2 from DAC/CH U | methanol synthesis, hydrogen from electrolysis, CO2 from DAC/CH U | methanol distillation, hydrogen from electrolysis using renewable electricity, CO2 from DAC/CH U | methanol synthesis, hydrogen from electrolysis using renewable electricity, CO2 from DAC/CH U | methanol distillation, hydrogen from autonomous hybrid plant, CO2 from DAC/CH U | methanol synthesis, hydrogen from autonomous hybrid plant, CO2 from DAC/CH U | methanol distillation, hydrogen from autonomous solar-powered plant, CO2 from DAC/CH U | methanol synthesis, hydrogen from autonomous solar-powered plant, CO2 from DAC/CH U | methanol distillation, hydrogen from autonomous wind-powered plant, CO2 from DAC/CH U | methanol synthesis, hydrogen from autonomous wind-powered plant, CO2 from DAC/CH U | methanol distillation, hydrogen from electrolysis using Swiss solar PV, CO2 from DAC/CH U | methanol synthesis, hydrogen from electrolysis using Swiss solar PV, CO2 from DAC/CH U | methanol distillation, hydrogen from electrolysis using Swiss hydropower, CO2 from DAC/CH U | methanol synthesis, hydrogen from electrolysis using Swiss hydropower, CO2 from DAC/CH U | methanol distillation, hydrogen from electrolysis using Danish offshore wind turbines, CO2 from DAC/CH U | methanol synthesis, hydrogen from electrolysis using Danish offshore wind turbines, CO2 from DAC/CH U | methanol distillation, hydrogen from electrolysis, CO2 from MSWI/CH U | methanol synthesis, hydrogen from electrolysis, CO2 from MSWI/CH U | methanol distillation, hydrogen from electrolysis, CO2 from cement plant/CH U | methanol synthesis, hydrogen from electrolysis, CO2 from cement plant/CH U | methanol production facility, construction/RER U | carbon dioxide, captured from atmosphere, with a sorbent-based direct air capture system, 100ktCO2/CH U | hydrogen production, gaseous, 100 bar, from methane pyrolysis/CH U | hydrogen production, gaseous, 100 bar, from pyrolysis of liquefied natural gas/CH U | carbon dioxide, captured at municipal solid waste incineration plant, for subsequent reuse/CH U
boiler | [14 empty] | 0 | 0 | 0 | 0 | 0 | 0 | 0 | 0 | 0 | 0 | 0 | 0 | 0 | 0 | 0 | 0 | 0 | 0 | 0 | 0 | 0 | 0 | 0 | 0 | 0 | 0.00026427 | 0 | 0 | 0 | 0.00026427 | 0 | 0 | 0 | 0.00026427 | 0 | 0 | 0 | 0.00026427 | 0 | 0 | 0 | 0.00026427 | 0 | 0 | 0 | 0.00026427 | 0 | 0 | 0 | 0.00026427 | 0 | 0 | 0 | 0.00026427 | 0 | 0 | 0 | 0.00026427 | 0 | 0 | 0 | 0.00026427 | 0 | 0 | 0 | 0.00026427 | 0 | 0 | 0 | 0.00026427 | 0 | 0 | 0 | 0.00026427 | 0 | 0 | 0 | 0.00026427 | 0 | 0 | 0 | 0.00026427 | 0 | 0 | 0 | 0.00026427 | 0 | 0 | 0 | 0.00026427 | 0 | 0 | 0 | 0.00026427 | 0 | 0 | 0 | 0.00026427 | 0 | 0 | 0 | 0.00026427 | 0 | 0 | 0 | 0.00026427 | 0 | 0 | 0 | 0.00026427 | 0 | 0 | 0 | 0.00026427 | 0 | 0 | 0 | 0.00026427 | 0 | 0 | 0 | 0.00026427 | 0 | 0 | 0 | 0 | 0 | 0 | 0 | 0 | 0 | 0 | 0 | 0 | 0 | 0 | 0 | 0 | 0 | 0 | 0 | 0 | 0 | 0 | 0 | 0 | 0 | 0 | 0 | 0 | 0 | 0 | 0 | 0 | 0 | 0 | 0 | 0 | 0 | 0 | 0 | 0 | 0 | 0 | 0 | 0 | 0 | 0 | 0 | 0 | 0 | 0 | 0 | 0 | 0 | 0 | 0 | 0 | 0 | 0 | 0 | 0 | 0 | 0 | 0 | 0 | 0 | 0 | 0 | 0 | 0 | 0 | 0 | 0 | 0 | 0 | 0 | 0 | 0 | 0 | 0 | 0 | 0 | 0 | 0 | 0 | 0 | 0 | 0 | 0 | 0 | 0 | 0 | 0 | 0 | 0 | 0 | 0 | 0 | 0 | 0.00026427 | 0.00026427 | 0.00026427 | 0.00026427 | 0.00026427 | 0.00026427 | 0.00026427 | 0.00026427 | 0.00026427 | 0.00026427 | 0.00026427 | 0.00026427 | 0.00026427 | 0.00026427 | 0.00026427 | 0.00026427 | 0.00026427 | 0.00026427 | 0.00026427 | 0.00026427 | 0 | 0 | 0 | 0 | 0 | 0 | 0 | 0 | 0 | 0 | 0.0004906 | 0.0004906 | 0.0004906 | 0.0004906 | 0.0004906 | 0.0004906 | 0.0004906 | 0.0004906 | 0.0004906 | 0.0004906 | 0 | 0 | 0 | 0 | 0 | 0 | 0 | 0 | 0 | 0 | 0 | 0 | 0 | 0 | 0 | 0 | 0 | 0 | 0 | 0 | 0 | 0 | 0 | 0 | 0 | 0 | 0 | 0 | 0 | 0 | 0 | 0 | 0 | 0 | 0 | 0 | 0 | 0 | 0 | 0 | 0 | 0 | 0 | 0 | 0 | 0 | 0 | 0 | 0 | 0 | 0 | 0 | 0 | 0 | 0 | 0 | 0 | 0 | 0 | 0 | 0 | 0 | 0 | 0 | 0 | 0 | 0 | 0 | 0 | 0 | 0 | 0 | 0 | 0 | 0 | 0 | 0 | 0 | 0 | 0 | 0 | 0 | 0 | 0 | 0 | 0 | 0 | 0 | 0 | 0 | 0 | 0 | 0 | 0 | 0 | 0 | 0 | 0
CCS | [14 empty] | 0 | 0 | 0 | 0 | 0 | 0 | 0 | 0 | 0 | 0 | 0 | 0 | 0 | 0 | 0 | 0 | 0 | 0 | 0 | 0 | 0 | 0 | 0 | 0 | 0 | 0 | 0 | 0 | 0 | 0 | 0 | 0 | 0 | 0 | 0 | 0 | 0 | 0 | 0 | 0 | 0 | 0 | 0 | 0 | 0 | 0 | 0 | 0 | 0 | 0 | 0 | 0 | 0 | 0 | 0 | 0 | 0 | 0 | 0 | 0 | 0 | 0 | 0 | 0 | 0 | 0 | 0 | 0 | 0 | 0 | 0 | 0 | 0 | 0 | 0 | 0 | 0 | 0 | 0 | 0 | 0 | 0 | 0 | 0 | 0 | 0 | 0 | 0 | 0 | 0 | 0 | 0 | 0 | 0 | 0 | 0 | 0 | 0 | 0 | 0 | 0 | 0 | 0 | 0 | 0 | 0 | 0 | 0 | 0 | 0 | 0 | 0 | 0 | 0 | 0 | 0 | 0 | 0 | 0 | 0 | 0 | 0 | 0 | 0 | 0 | 0 | 0 | 0 | 0 | 0 | 0 | 0 | 0 | 0 | 0 | 0 | 0 | 0 | 0 | 0 | 0 | 0 | 0 | 0 | 0 | 0 | 0 | 0 | 0 | 0 | 0 | 0 | 0 | 0 | 0 | 0 | 0 | 0 | 0 | 0 | 0 | 0 | 0 | 0 | 0 | 0 | 0 | 0 | 0 | 0 | 0 | 0 | 0 | 0 | 0 | 0 | 0 | 0 | 0 | 0 | 0 | 0 | 0 | 0 | 0 | 0 | 0 | 0 | 0 | 0 | 0 | 0 | 0 | 0 | 0 | 0 | 0 | 0 | 0 | 0 | 0 | 0 | 0 | 0 | 0 | 0 | 0 | 0 | 0 | 0 | 0 | 0 | 0 | 0 | 0 | 0 | 0 | 0 | 0 | 0 | 0 | 0 | 0 | 0 | 0 | 0 | 0 | 0 | 0 | 0 | 0 | 0 | 0 | 0 | 0 | 0 | 0 | 0 | 0 | 0 | 0 | 0 | 0 | 0 | 0 | 0 | 0 | 0 | 0 | 0 | 0 | 0 | 0 | 0 | 0 | 0 | 0 | 0 | 0 | 0 | 0 | 0 | 0 | 0 | 0 | 0 | 0 | 0 | 0 | 0 | 0 | 0 | 0 | 0 | 0 | 0 | 0 | 0 | 0 | 0 | 0 | 0 | 0 | 0 | 0 | 0 | 0 | 0.20521 | 0 | 0.20521 | 0 | 0.27792 | 0 | 0 | 0 | 0 | 0 | 0 | 0 | 0 | 0 | 0 | 0 | 0 | 0 | 0 | 0 | 0 | 0 | 0 | 0 | 0 | 3.1721 | 3.1721 | 3.1721 | 3.1721 | 3.1721 | 3.1721 | 3.1721 | 3.1721 | 0.2615 | 0.51946 | 3.1721 | 3.1721 | 3.1721 | 3.1721 | 3.1721 | 3.1721 | 3.1721 | 3.1721 | 0.2615 | 0.51946 | 0 | 0 | 1.9494 | 0 | 1.9494 | 0 | 1.9494 | 0 | 1.9494 | 0 | 1.9494 | 0 | 1.9494 | 0 | 1.9494 | 0 | 1.9494 | 0 | 0.31923 | 0 | 0.1607 | 0 | 0 | 0 | 0 | 0
CHP | [14 empty] | 0 | 0 | 0 | 0 | 0 | 0 | 0 | 0 | 0 | 0 | 0 | 0 | 0 | 0 | 0 | 0 | 0 | 0 | 0 | 0 | 0 | 0 | 0 | 0 | 0 | 0 | 6.2717e-05 | 0 | 0 | 0 | 6.2717e-05 | 0 | 0 | 0 | 6.2717e-05 | 0 | 0 | 0 | 6.2717e-05 | 0 | 0 | 0 | 6.2717e-05 | 0 | 0 | 0 | 6.2717e-05 | 0 | 0 | 0 | 6.2717e-05 | 0 | 0 | 0 | 6.2717e-05 | 0 | 0 | 0 | 6.2717e-05 | 0 | 0 | 0 | 6.2717e-05 | 0 | 0 | 0 | 6.2717e-05 | 0 | 0 | 0 | 6.2717e-05 | 0 | 0 | 0 | 6.2717e-05 | 0 | 0 | 0 | 6.2717e-05 | 0 | 0 | 0 | 6.2717e-05 | 0 | 0 | 0 | 6.2717e-05 | 0 | 0 | 0 | 6.2717e-05 | 0 | 0 | 0 | 6.2717e-05 | 0 | 0 | 0 | 6.2717e-05 | 0 | 0 | 0 | 6.2717e-05 | 0 | 0 | 0 | 6.2717e-05 | 0 | 0 | 0 | 6.2717e-05 | 0 | 0 | 0 | 6.2717e-05 | 0 | 0 | 0 | 6.2717e-05 | 0 | 0 | 0 | 6.2717e-05 | 0 | 0 | 0.0024879 | 0 | 0 | 0.0024879 | 0 | 0 | 0.0024879 | 0 | 0 | 0.0024879 | 0 | 0 | 0.0024879 | 0 | 0 | 0.0024879 | 0 | 0 | 0.0024879 | 0 | 0 | 0.0024879 | 0 | 0 | 0.0024879 | 0 | 0 | 0.0024879 | 0 | 0 | 0.0024879 | 0 | 0 | 0.0024879 | 0 | 0 | 0.0024879 | 0 | 0 | 0.0024879 | 0 | 0 | 0.0024879 | 0 | 0 | 0.0024879 | 0 | 0 | 0.0024879 | 0 | 0 | 0.0024879 | 0 | 0 | 0.0024879 | 0 | 0 | 0.0024879 | 0 | 0 | 0.0024879 | 0 | 0 | 0.0024879 | 0 | 0 | 0.0024879 | 0 | 0 | 0.0024879 | 0 | 0 | 0.0024879 | 0 | 0 | 0 | 0 | 0 | 0 | 0 | 0 | 0 | 0 | 0 | 0 | 0 | 0 | 0 | 0 | 0 | 0 | 0 | 0 | 0 | 0 | 0 | 0 | 0 | 0 | 0 | 0 | 0 | 0 | 0 | 0 | 0 | 0 | 0 | 0 | 0 | 0 | 0 | 0 | 0 | 0 | 0 | 0 | 0 | 0 | 0 | 0 | 0 | 0 | 0 | 0 | 0 | 0 | 0 | 0 | 0 | 0 | 0 | 0 | 0 | 0 | 0 | 0 | 0 | 0 | 0 | 0 | 0 | 0 | 0 | 0 | 0 | 0 | 0 | 0 | 0 | 0 | 0 | 0 | 0 | 0 | 0 | 0 | 0 | 0 | 0 | 0 | 0 | 0 | 0 | 0 | 0 | 0 | 0 | 0 | 0 | 0 | 0 | 0 | 0 | 0 | 0 | 0 | 0 | 0 | 0 | 0 | 0 | 0 | 0 | 0 | 0 | 0 | 0 | 0 | 0 | 0 | 0 | 0 | 0 | 0 | 0 | 0 | 0 | 0 | 0 | 0 | 0 | 0 | 0 | 0 | 0 | 0 | 0 | 0 | 0 | 0 | 0 | 0 | 0 | 0 | 0 | 0 | 0 | 0 | 0 | 0 | 0 | 0 | 0 | 0 | 0 | 0 | 0 | 0 | 0 | 0 | 0 | 0
CNG pipeline | [14 empty] | 0 | 0 | 0 | 0 | 0 | 0 | 0 | 0 | 0 | 0 | 0 | 0 | 0 | 0 | 0 | 0 | 0 | 0 | 0 | 0 | 0 | 0 | 0 | 0 | 0 | 0 | 0 | 0 | 0 | 0 | 0 | 0 | 0 | 0 | 0 | 0 | 0 | 0 | 0 | 0 | 0 | 0 | 0 | 0 | 0 | 0 | 0 | 0 | 0 | 0 | 0 | 0 | 0 | 0 | 0 | 0 | 0 | 0 | 0 | 0 | 0 | 0 | 0 | 0 | 0 | 0 | 0 | 0 | 0 | 0 | 0 | 0 | 0 | 0 | 0 | 0 | 0 | 0 | 0 | 0 | 0 | 0 | 0 | 0 | 0 | 0 | 0 | 0 | 0 | 0 | 0 | 0 | 0 | 0 | 0 | 0 | 0 | 0 | 0 | 0 | 0 | 0 | 0 | 0 | 0 | 0 | 0 | 0 | 0 | 0 | 0 | 0 | 0 | 0 | 0 | 0 | 0 | 0 | 0 | 0 | 0 | 0 | 0 | 0 | 0 | 0 | 0 | 0 | 0 | 0 | 0 | 0 | 0 | 0 | 0 | 0 | 0 | 0 | 0 | 0 | 0 | 0 | 0 | 0 | 0 | 0 | 0 | 0 | 0 | 0 | 0 | 0 | 0 | 0 | 0 | 0 | 0 | 0 | 0 | 0 | 0 | 0 | 0 | 0 | 0 | 0 | 0 | 0 | 0 | 0 | 0 | 0 | 0 | 0 | 0 | 0 | 0 | 0 | 0 | 0 | 0 | 0 | 0 | 0 | 0 | 0 | 0 | 0 | 0 | 0 | 0 | 0 | 0 | 0 | 0 | 0 | 0 | 0 | 0 | 0 | 1.8047e-05 | 1.8047e-05 | 1.8047e-05 | 1.8047e-05 | 1.8047e-05 | 1.8047e-05 | 1.8047e-05 | 1.8047e-05 | 1.8047e-05 | 1.8047e-05 | 1.8047e-05 | 1.8047e-05 | 1.8047e-05 | 1.8047e-05 | 1.8047e-05 | 1.8047e-05 | 1.8047e-05 | 1.8047e-05 | 1.8047e-05 | 1.8047e-05 | 0 | 0 | 0 | 0 | 0 | 0 | 0 | 0 | 0 | 0 | 0 | 0 | 0 | 0 | 0 | 0 | 0 | 0 | 0 | 0 | 0 | 0 | 0 | 0 | 0 | 0 | 0 | 0 | 0 | 0 | 0 | 0 | 0 | 0 | 0 | 0 | 0 | 0 | 0 | 0 | 0 | 0 | 0 | 0 | 0 | 0 | 0 | 0 | 0 | 0 | 0 | 0 | 0 | 0 | 0 | 0 | 0 | 0 | 0 | 0 | 0 | 0 | 0 | 0 | 0 | 0 | 0 | 0 | 0 | 0 | 0 | 0 | 0 | 0 | 0 | 0 | 0 | 0 | 0 | 0 | 0 | 0 | 0 | 0 | 0 | 0 | 0 | 0 | 0 | 0 | 0 | 0 | 0 | 0 | 0 | 0 | 0 | 0 | 0 | 0 | 0 | 0 | 0 | 0 | 0 | 0 | 0 | 0 | 0 | 0 | 0 | 0 | 0 | 0 | 0 | 0 | 0 | 0 | 0 | 0 | 0 | 0 | 0 | 0 | 0 | 0 | 0 | 0 | 0 | 0 | 0 | 0 | 0 | 0 | 0 | 0 | 0 | 0
electricity | [14 empty] | 4.2772 | 6.0806 | 3.6332 | 5.4282 | 9.9178 | 11.7952 | 9.9178 | 11.7952 | 4.2772 | 3.6332 | 9.9178 | 6.2097 | 6.2097 | 6.2097 | 3.6332 | 3.6332 | 4.8355 | 3.9352 | 3.9352 | 3.9352 | 3.9352 | 1.861 | 3.9352 | 3.9352 | 1.861 | 0.0052806 | 0 | 0 | 0 | 0.0052806 | 0 | 0 | 0 | 0.0052806 | 0 | 0 | 0 | 0.0052806 | 0 | 0 | 0 | 0.0052806 | 0 | 0 | 0 | 0.0052806 | 0 | 0 | 0 | 0.0052806 | 0 | 0 | 0 | 0.0052806 | 0 | 0 | 0 | 0.0052806 | 0 | 0 | 0 | 0.0052806 | 0 | 0 | 0 | 0.0052806 | 0 | 0 | 0 | 0.0052806 | 0 | 0 | 0 | 0.0052806 | 0 | 0 | 0 | 0.0052806 | 0 | 0 | 0 | 0.0052806 | 0 | 0 | 0 | 0.0052806 | 0 | 0 | 0 | 0.0052806 | 0 | 0 | 0 | 0.0052806 | 0 | 0 | 0 | 0.0052806 | 0 | 0 | 0 | 0.0052806 | 0 | 0 | 0 | 0.0052806 | 0 | 0 | 0 | 0.0052806 | 0 | 0 | 0 | 0.0052806 | 0 | 0 | 0 | 0.0052806 | 0 | 0 | 0 | 0.0052806 | 0 | 0 | 0 | 0 | 0 | 0 | 0 | 0 | 0 | 0 | 0 | 0 | 0 | 0 | 0 | 0 | 0 | 0 | 0 | 0 | 0 | 0 | 0 | 0 | 0 | 0 | 0 | 0 | 0 | 0 | 0 | 0 | 0 | 0 | 0 | 0 | 0 | 0 | 0 | 0 | 0 | 0 | 0 | 0 | 0 | 0 | 0 | 0 | 0 | 0 | 0 | 0 | 0 | 0 | 0 | 0 | 0 | 0 | 0 | 0 | 0 | 0 | 0 | 0 | 0 | 0 | 0 | 0 | 0 | 0 | 0 | 0 | 0 | 0 | 0 | 0 | 0 | 0 | 0.0056406 | 0.0056406 | 0.0056406 | 0.0056406 | 0.0056406 | 0.0056406 | 0.0056406 | 0.0056406 | 0.0056406 | 0.0056406 | 0.0056406 | 0.0056406 | 0.0056406 | 0.0056406 | 0.0056406 | 0.0056406 | 0.0056406 | 0.0056406 | 0.0056406 | 0.0056406 | 0.0052806 | 0.0052806 | 0.0052806 | 0.0052806 | 0.0052806 | 0.0052806 | 0.0052806 | 0.0052806 | 0.0052806 | 0.0052806 | 0.0052806 | 0.0052806 | 0.0052806 | 0.0052806 | 0.0052806 | 0.0052806 | 0.0052806 | 0.0052806 | 0.0052806 | 0.0052806 | 0.013401 | 0.013401 | 0.013401 | 0.013401 | 0.013401 | 0.013401 | 0.013401 | 0.013401 | 0.013401 | 0.013401 | 0.0072068 | 0.0072068 | 0.0072068 | 0.0072068 | 0.0072068 | 0.0072068 | 0.0072068 | 0.0072068 | 0.0072068 | 0.0072068 | 0 | 0 | 0 | 0 | 0 | 0 | 0 | 0 | 0 | 0 | 0 | 0 | 0 | 0 | 0 | 0 | 0 | 0 | 0 | 0 | 0.14247 | 0.27791 | 0.14247 | 0.27791 | 0.19844 | 0.38708 | 0 | 0 | 0 | 0 | 0 | 0 | 108.0113 | 224.802 | 210.6884 | 204.8664 | 209.774 | 0.81796 | 2.1203 | 0.49699 | 103.6109 | 215.6434 | 202.1048 | 196.5199 | 201.2276 | 84.6089 | 78.0082 | 176.0949 | 162.357 | 165.0393 | 160.4786 | 164.323 | 0 | 0 | 0 | 0 | 0 | 0 | 0 | 0 | 0 | 0 | 3.1003 | 3.1003 | 3.1003 | 3.1003 | 3.1003 | 3.1003 | 3.1003 | 3.1003 | 3.1003 | 3.1003 | 0.013801 | 0 | 0.60586 | 0 | 1.261 | 0 | 0.60586 | 0 | 0.60586 | 0 | 0.60586 | 0 | 0.60586 | 0 | 0.60586 | 0 | 0.60586 | 0 | 0.60586 | 0 | 0.60586 | 0 | 1.0001 | 14.4615 | 14.4615 | 0.20002
electrolyzer | [14 empty] | 0 | 0 | 0 | 0 | 0 | 0 | 0 | 0 | 0 | 0 | 0 | 0 | 0 | 0 | 0 | 0 | 0 | 0 | 0 | 0 | 0 | 0 | 0 | 0 | 0 | 0 | 0 | 0 | 0 | 0 | 0 | 0 | 0 | 0 | 0 | 0 | 0 | 0 | 0 | 0 | 0 | 0 | 0 | 0 | 0 | 0 | 0 | 0 | 0 | 0 | 0 | 0 | 0 | 0 | 0 | 0 | 0 | 0 | 0 | 0 | 0 | 0 | 0 | 0 | 0 | 0 | 0 | 0 | 0 | 0 | 0 | 0 | 0 | 0 | 0 | 0 | 0 | 0 | 0 | 0 | 0 | 0 | 0 | 0 | 0 | 0 | 0 | 0 | 0 | 0 | 0 | 0 | 0 | 0 | 0 | 0 | 0 | 0 | 0 | 0 | 0 | 0 | 0 | 0 | 0 | 0 | 0 | 0 | 0 | 0 | 0 | 0 | 0 | 0 | 0 | 0 | 0 | 0 | 0 | 0 | 0 | 0 | 0 | 0 | 0 | 0 | 0 | 0 | 0 | 0 | 0 | 0 | 0 | 0 | 0 | 0 | 0 | 0 | 0 | 0 | 0 | 0 | 0 | 0 | 0 | 0 | 0 | 0 | 0 | 0 | 0 | 0 | 0 | 0 | 0 | 0 | 0 | 0 | 0 | 0 | 0 | 0 | 0 | 0 | 0 | 0 | 0 | 0 | 0 | 0 | 0 | 0 | 0 | 0 | 0 | 0 | 0 | 0 | 0 | 0 | 0 | 0 | 0 | 0 | 0 | 0 | 0 | 0 | 0 | 0 | 0 | 0 | 0 | 0 | 0 | 0 | 0 | 0 | 0 | 0 | 0 | 0 | 0 | 0 | 0 | 0 | 0 | 0 | 0 | 0 | 0 | 0 | 0 | 0 | 0 | 0 | 0 | 0 | 0 | 0 | 0 | 0 | 0 | 0 | 0 | 0 | 0 | 0 | 0 | 0 | 0 | 0 | 0 | 0 | 0 | 0 | 0 | 0 | 0 | 0 | 0 | 0 | 0 | 0 | 0 | 0 | 0 | 0 | 0 | 0 | 0 | 0 | 0 | 0 | 0 | 0 | 0 | 0 | 0 | 0 | 0 | 0 | 0 | 0 | 0 | 0 | 0 | 0 | 0 | 0 | 0 | 0 | 0 | 0 | 0 | 0 | 0 | 0 | 0 | 0 | 0 | 0 | 0 | 0 | 0 | 0 | 0 | 0 | 0 | 0 | 0 | 0 | 0.63415 | 0.63415 | 0.63415 | 0.63415 | 0.63415 | 0.86929 | 0.82245 | 1.0168 | 0.62614 | 0.62614 | 0.62614 | 0.62614 | 0.62614 | 1.0172 | 1.0172 | 1.0172 | 1.0172 | 1.0172 | 1.0172 | 1.0172 | 0 | 0 | 0 | 0 | 0 | 0 | 0 | 0 | 0 | 0 | 0 | 0 | 0 | 0 | 0 | 0 | 0 | 0 | 0 | 0 | 0 | 0 | 0 | 0 | 0 | 0 | 0 | 0 | 0 | 0 | 0 | 0 | 0 | 0 | 0 | 0 | 0 | 0 | 0 | 0 | 0 | 0 | 0 | 0 | 0 | 0
emissions | [14 empty] | 0 | 0 | 0 | 0 | 0 | 0 | 0 | 0 | 0 | 0 | 0 | 0 | 0 | 0 | 0 | 0 | 0 | 0 | 0 | 0 | 0 | 0 | 0 | 0 | 0 | 0 | 0 | 0 | 0 | 0 | 0 | 0 | 0 | 0 | 0 | 0 | 0 | 0 | 0 | 0 | 0 | 0 | 0 | 0 | 0 | 0 | 0 | 0 | 0 | 0 | 0 | 0 | 0 | 0 | 0 | 0 | 0 | 0 | 0 | 0 | 0 | 0 | 0 | 0 | 0 | 0 | 0 | 0 | 0 | 0 | 0 | 0 | 0 | 0 | 0 | 0 | 0 | 0 | 0 | 0 | 0 | 0 | 0 | 0 | 0 | 0 | 0 | 0 | 0 | 0 | 0 | 0 | 0 | 0 | 0 | 0 | 0 | 0 | 0 | 0 | 0 | 0 | 0 | 0 | 0 | 0 | 0 | 0 | 0 | 0 | 0 | 0 | 0 | 0 | 0 | 0 | 0 | 0 | 0 | 0 | 0 | 0 | 0 | 0 | 0 | 0 | 0 | 0 | 0 | 0 | 0 | 0 | 0 | 0 | 0 | 0 | 0 | 0 | 0 | 0 | 0 | 0 | 0 | 0 | 0 | 0 | 0 | 0 | 0 | 0 | 0 | 0 | 0 | 0 | 0 | 0 | 0 | 0 | 0 | 0 | 0 | 0 | 0 | 0 | 0 | 0 | 0 | 0 | 0 | 0 | 0 | 0 | 0 | 0 | 0 | 0 | 0 | 0 | 0 | 0 | 0 | 0 | 0 | 0 | 0 | 0 | 0 | 0 | 0 | 0 | 0 | 0 | 0 | 0 | 0 | 0 | 0 | 0 | 0 | 0 | 0 | 0 | 0 | 0 | 0 | 0 | 0 | 0 | 0 | 0 | 0 | 0 | 0 | 0 | 0 | 0 | 0 | 0 | 0 | 0 | 0 | 0 | 0 | 0 | 0 | 0 | 0 | 0 | 0 | 0 | 0 | 0 | 0 | 0 | 0 | 0 | 0 | 0 | 0 | 0 | 0 | 0 | 0 | 0 | 0 | 0 | 0 | 0 | 0 | 0 | 0 | 0 | 0 | 0 | 0 | 0 | 0 | 0 | 0 | 0 | 0 | 0 | 0 | 0 | 0 | 0 | 0 | 0 | 0 | 0 | 0 | 0 | 0 | 0 | 0 | 0 | 0 | 0 | 0 | 0 | 1.9427e-06 | 1.9427e-06 | 1.9427e-06 | 1.9427e-06 | 2.5564e-06 | 2.5564e-06 | 0 | 0 | 0 | 0 | 0 | 0 | 0 | 0 | 0 | 0 | 0 | 0 | 0 | 0 | 0 | 0 | 0 | 0 | 0 | 0 | 0 | 0 | 0 | 0 | 0 | 0 | 0 | 0 | 0 | 0 | 0 | 0 | 0 | 0 | 0 | 0 | 0 | 0 | 0 | 0 | 0 | 0 | 0 | 0 | 0 | 0 | 0 | 0 | 0 | 0 | 0 | 0 | 0 | 0 | 0 | 0 | 0 | 0 | 0 | 0 | 0 | 0 | 0 | 0 | 0 | 0 | 0 | 0 | 0 | 0 | 0 | 0
EoL | [14 empty] | 0 | 0 | 0 | 0 | 0 | 0 | 0 | 0 | 0 | 0 | 0 | 0 | 0 | 0 | 0 | 0 | 0 | 0 | 0 | 0 | 0 | 0 | 0 | 0 | 0 | 0 | 1.3194e-10 | 0 | 0 | 0 | 1.3194e-10 | 0 | 0 | 0 | 1.3194e-10 | 0 | 0 | 0 | 1.3194e-10 | 0 | 0 | 0 | 1.3194e-10 | 0 | 0 | 0 | 1.3194e-10 | 0 | 0 | 0 | 1.3194e-10 | 0 | 0 | 0 | 1.3194e-10 | 0 | 0 | 0 | 1.3194e-10 | 0 | 0 | 0 | 1.3194e-10 | 0 | 0 | 0 | 1.3194e-10 | 0 | 0 | 0 | 1.3194e-10 | 0 | 0 | 0 | 1.3194e-10 | 0 | 0 | 0 | 1.3194e-10 | 0 | 0 | 0 | 1.3194e-10 | 0 | 0 | 0 | 1.3194e-10 | 0 | 0 | 0 | 1.3194e-10 | 0 | 0 | 0 | 1.3194e-10 | 0 | 0 | 0 | 1.3194e-10 | 0 | 0 | 0 | 1.3194e-10 | 0 | 0 | 0 | 1.3194e-10 | 0 | 0 | 0 | 1.3194e-10 | 0 | 0 | 0 | 1.3194e-10 | 0 | 0 | 0 | 1.3194e-10 | 0 | 0 | 0 | 1.3194e-10 | 0 | 0 | 1.4536e-09 | 0 | 0 | 1.4536e-09 | 0 | 0 | 1.4536e-09 | 0 | 0 | 1.4536e-09 | 0 | 0 | 1.4536e-09 | 0 | 0 | 1.4536e-09 | 0 | 0 | 1.4536e-09 | 0 | 0 | 1.4536e-09 | 0 | 0 | 1.4536e-09 | 0 | 0 | 1.4536e-09 | 0 | 0 | 1.4536e-09 | 0 | 0 | 1.4536e-09 | 0 | 0 | 1.4536e-09 | 0 | 0 | 1.4536e-09 | 0 | 0 | 1.4536e-09 | 0 | 0 | 1.4536e-09 | 0 | 0 | 1.4536e-09 | 0 | 0 | 1.4536e-09 | 0 | 0 | 1.4536e-09 | 0 | 0 | 1.4536e-09 | 0 | 0 | 1.4536e-09 | 0 | 0 | 1.4536e-09 | 0 | 0 | 1.4536e-09 | 0 | 0 | 1.4536e-09 | 0 | 0 | 1.4536e-09 | 0 | 0 | 0 | 0 | 0 | 0 | 0 | 0 | 0 | 0 | 0 | 0 | 0 | 0 | 0 | 0 | 0 | 0 | 0 | 0 | 0 | 0 | 0 | 0 | 0 | 0 | 0 | 0 | 0 | 0 | 0 | 0 | 0 | 0 | 0 | 0 | 0 | 0 | 0 | 0 | 0 | 0 | 1.4737e-05 | 1.4737e-05 | 1.4737e-05 | 1.4737e-05 | 1.4737e-05 | 1.4737e-05 | 1.4737e-05 | 1.4737e-05 | 1.4737e-05 | 1.4737e-05 | 5.2212e-06 | 5.2212e-06 | 5.2212e-06 | 5.2212e-06 | 5.2212e-06 | 5.2212e-06 | 5.2212e-06 | 5.2212e-06 | 5.2212e-06 | 5.2212e-06 | 0 | 0 | 0 | 0 | 0 | 0 | 0 | 0 | 0 | 0 | 0 | 0 | 0 | 0 | 0 | 0 | 0 | 0 | 0 | 0 | 4.4341e-06 | 4.4341e-06 | 4.4341e-06 | 4.4341e-06 | 4.4341e-06 | 4.4341e-06 | 0 | 0 | 0 | 0 | 0 | 0 | 5.788e-05 | 5.788e-05 | 5.788e-05 | 5.788e-05 | 5.788e-05 | 9.518e-05 | 9.0069e-05 | 0.00011133 | 0.00015235 | 0.00015235 | 0.00015235 | 0.00015235 | 0.00015235 | 0.0001041 | 0.0001041 | 0.0001041 | 0.0001041 | 0.0001041 | 0.0001041 | 0.0001041 | 0 | 0 | 0 | 0 | 0 | 0 | 0 | 0 | 0 | 0 | 0.38146 | 0.38146 | 0.38146 | 0.38146 | 0.38146 | 0.38146 | 0.38146 | 0.38146 | 0.38146 | 0.38146 | 0 | 0.044477 | 0.039608 | 0.044477 | 0.039608 | 0.044477 | 0.039608 | 0.044477 | 0.039608 | 0.044477 | 0.039608 | 0.044477 | 0.039608 | 0.044477 | 0.039608 | 0.044477 | 0.039608 | 0.044477 | 0.039608 | 0.044477 | 0.039608 | 0 | 0.00061583 | 0 | 0 | 0
fuel cell | [14 empty] | 0 | 0 | 0 | 0 | 0 | 0 | 0 | 0 | 0 | 0 | 0 | 0 | 0 | 0 | 0 | 0 | 0 | 0 | 0 | 0 | 0 | 0 | 0 | 0 | 0 | 0 | 0 | 0.00020865 | 0.00011777 | 0 | 0 | 0.00020865 | 0.00011777 | 0 | 0 | 0.00020865 | 0.00011777 | 0 | 0 | 0.00020865 | 0.00011777 | 0 | 0 | 0.00020865 | 0.00011777 | 0 | 0 | 0.00020865 | 0.00011777 | 0 | 0 | 0.00020865 | 0.00011777 | 0 | 0 | 0.00020865 | 0.00011777 | 0 | 0 | 0.00020865 | 0.00011777 | 0 | 0 | 0.00020865 | 0.00011777 | 0 | 0 | 0.00020865 | 0.00011777 | 0 | 0 | 0.00020865 | 0.00011777 | 0 | 0 | 0.00020865 | 0.00011777 | 0 | 0 | 0.00020865 | 0.00011777 | 0 | 0 | 0.00020865 | 0.00011777 | 0 | 0 | 0.00020865 | 0.00011777 | 0 | 0 | 0.00020865 | 0.00011777 | 0 | 0 | 0.00020865 | 0.00011777 | 0 | 0 | 0.00020865 | 0.00011777 | 0 | 0 | 0.00020865 | 0.00011777 | 0 | 0 | 0.00020865 | 0.00011777 | 0 | 0 | 0.00020865 | 0.00011777 | 0 | 0 | 0.00020865 | 0.00011777 | 0 | 0 | 0.00020865 | 0.00011777 | 0 | 0 | 0.00020865 | 0.00011777 | 0 | 0.0053405 | 0.0047677 | 0 | 0.0053405 | 0.0047677 | 0 | 0.0053405 | 0.0047677 | 0 | 0.0053405 | 0.0047677 | 0 | 0.0053405 | 0.0047677 | 0 | 0.0053405 | 0.0047677 | 0 | 0.0053405 | 0.0047677 | 0 | 0.0053405 | 0.0047677 | 0 | 0.0053405 | 0.0047677 | 0 | 0.0053405 | 0.0047677 | 0 | 0.0053405 | 0.0047677 | 0 | 0.0053405 | 0.0047677 | 0 | 0.0053405 | 0.0047677 | 0 | 0.0053405 | 0.0047677 | 0 | 0.0053405 | 0.0047677 | 0 | 0.0053405 | 0.0047677 | 0 | 0.0053405 | 0.0047677 | 0 | 0.0053405 | 0.0047677 | 0 | 0.0053405 | 0.0047677 | 0 | 0.0053405 | 0.0047677 | 0 | 0.0053405 | 0.0047677 | 0 | 0.0053405 | 0.0047677 | 0 | 0.0053405 | 0.0047677 | 0 | 0.0053405 | 0.0047677 | 0 | 0.0053405 | 0.0047677 | 0 | 0 | 0 | 0 | 0 | 0 | 0 | 0 | 0 | 0 | 0 | 0 | 0 | 0 | 0 | 0 | 0 | 0 | 0 | 0 | 0 | 0 | 0 | 0 | 0 | 0 | 0 | 0 | 0 | 0 | 0 | 0 | 0 | 0 | 0 | 0 | 0 | 0 | 0 | 0 | 0 | 0 | 0 | 0 | 0 | 0 | 0 | 0 | 0 | 0 | 0 | 0 | 0 | 0 | 0 | 0 | 0 | 0 | 0 | 0 | 0.0004137 | 0.0004137 | 0.0004137 | 0.0004137 | 0.0004137 | 0.0004137 | 0.0004137 | 0.0004137 | 0.0004137 | 0.0004137 | 0.0070573 | 0.0070573 | 0.0070573 | 0.0070573 | 0.0070573 | 0.0070573 | 0.0070573 | 0.0070573 | 0.0070573 | 0.0070573 | 0 | 0 | 0 | 0 | 0 | 0 | 0 | 0 | 0 | 0 | 0 | 0 | 0 | 0 | 0 | 0 | 0 | 0 | 0 | 0 | 0 | 0 | 0 | 0 | 0 | 0 | 0 | 0 | 0 | 0 | 0 | 0 | 0 | 0 | 0 | 0 | 0 | 0 | 0 | 0 | 0 | 0 | 0 | 0 | 0 | 0 | 0 | 0 | 0 | 0 | 0 | 0 | 0 | 0 | 0 | 0 | 0 | 0 | 0 | 0 | 0 | 0 | 0 | 0 | 0 | 0 | 0 | 0 | 0 | 0 | 0 | 0 | 0 | 0 | 0 | 0 | 0 | 0
hydrogen pipeline | [14 empty] | 2.661e-05 | 3.968e-06 | 2.661e-05 | 3.968e-06 | 2.661e-05 | 3.968e-06 | 2.661e-05 | 3.968e-06 | 2.661e-05 | 2.661e-05 | 2.661e-05 | 6.185e-05 | 6.185e-05 | 6.185e-05 | 2.661e-05 | 2.661e-05 | 4.3058e-05 | 2.661e-05 | 2.661e-05 | 2.661e-05 | 2.661e-05 | 2.661e-05 | 2.661e-05 | 2.661e-05 | 2.661e-05 | 0 | 0 | 0 | 0 | 0 | 0 | 0 | 0 | 0 | 0 | 0 | 0 | 0 | 0 | 0 | 0 | 0 | 0 | 0 | 0 | 0 | 0 | 0 | 0 | 0 | 0 | 0 | 0 | 0 | 0 | 0 | 0 | 0 | 0 | 0 | 0 | 0 | 0 | 0 | 0 | 0 | 0 | 0 | 0 | 0 | 0 | 0 | 0 | 0 | 0 | 0 | 0 | 0 | 0 | 0 | 0 | 0 | 0 | 0 | 0 | 0 | 0 | 0 | 0 | 0 | 0 | 0 | 0 | 0 | 0 | 0 | 0 | 0 | 0 | 0 | 0 | 0 | 0 | 0 | 0 | 0 | 0 | 0 | 0 | 0 | 0 | 0 | 0 | 0 | 0 | 0 | 0 | 0 | 0 | 0 | 0 | 0 | 0 | 0 | 0 | 0 | 0 | 0 | 0 | 0 | 0 | 0 | 0 | 0 | 0 | 0 | 0 | 0 | 0 | 0 | 0 | 0 | 0 | 0 | 0 | 0 | 0 | 0 | 0 | 0 | 0 | 0 | 0 | 0 | 0 | 0 | 0 | 0 | 0 | 0 | 0 | 0 | 0 | 0 | 0 | 0 | 0 | 0 | 0 | 0 | 0 | 0 | 0 | 0 | 0 | 0 | 0 | 0 | 0 | 0 | 0 | 0 | 0 | 0 | 0 | 0 | 0 | 0 | 0 | 0 | 0 | 0 | 0 | 0 | 0 | 0 | 0 | 0 | 0 | 0 | 0 | 0 | 0 | 0 | 0 | 0 | 0 | 0 | 0 | 0 | 0 | 0 | 0 | 0 | 0 | 0 | 0 | 0 | 0 | 0 | 0 | 0 | 0 | 0 | 0 | 0 | 0 | 0 | 0 | 0 | 0 | 0 | 0 | 0 | 0 | 0 | 0 | 0 | 0 | 0 | 0 | 0 | 0 | 0 | 0 | 0 | 0 | 0 | 0 | 0 | 0 | 0 | 0 | 0 | 0 | 0 | 0 | 0 | 0 | 0 | 0 | 0 | 0 | 0 | 0 | 0 | 0 | 0 | 0 | 0 | 0 | 0 | 0 | 0 | 0 | 0 | 0 | 0 | 0 | 0 | 0 | 0 | 0 | 0 | 0 | 0 | 0 | 0 | 0 | 0 | 0 | 0 | 0 | 0 | 0 | 0 | 0 | 0 | 0 | 0 | 0 | 0 | 0 | 0 | 0 | 0 | 0 | 0 | 0 | 0 | 0 | 0 | 0 | 0 | 0 | 0 | 0 | 0 | 0 | 0 | 0 | 0 | 0 | 0 | 0 | 0 | 0 | 0 | 0 | 0 | 0 | 0 | 0 | 0 | 0 | 0 | 0 | 0 | 0 | 0 | 0 | 0 | 0 | 0 | 0 | 0 | 0 | 0 | 0 | 0 | 0 | 0 | 0 | 0 | 0 | 0 | 0 | 0
hydrogen production | [14 empty] | 104.998 | 106.3855 | 109.4335 | 110.8796 | 86.25 | 87.3897 | 79.6831 | 80.7361 | 217.8051 | 227.0317 | 178.3686 | 210.472 | 210.472 | 210.472 | 212.8205 | 206.9582 | 211.9126 | 0.56192 | 0.59837 | 0.76301 | 0.84109 | 16.0243 | 0.88447 | 1.0805 | 16.5299 | 0 | 0 | 0 | 0 | 0 | 0 | 0 | 0 | 0 | 0 | 0 | 0 | 0 | 0 | 0 | 0 | 0 | 0 | 0 | 0 | 0 | 0 | 0 | 0 | 0 | 0 | 0 | 0 | 0 | 0 | 0 | 0 | 0 | 0 | 0 | 0 | 0 | 0 | 0 | 0 | 0 | 0 | 0 | 0 | 0 | 0 | 0 | 0 | 0 | 0 | 0 | 0 | 0 | 0 | 0 | 0 | 0 | 0 | 0 | 0 | 0 | 0 | 0 | 0 | 0 | 0 | 0 | 0 | 0 | 0 | 0 | 0 | 0 | 0 | 0 | 0 | 0 | 0 | 0 | 0 | 0 | 0 | 0 | 0 | 0 | 0 | 0 | 0 | 0 | 0 | 0 | 0 | 0 | 0 | 0 | 0 | 0 | 0 | 0 | 0 | 0 | 0 | 0 | 0 | 0 | 0 | 0 | 0 | 0 | 0 | 0 | 0 | 0 | 0 | 0 | 0 | 0 | 0 | 0 | 0 | 0 | 0 | 0 | 0 | 0 | 0 | 0 | 0 | 0 | 0 | 0 | 0 | 0 | 0 | 0 | 0 | 0 | 0 | 0 | 0 | 0 | 0 | 0 | 0 | 0 | 0 | 0 | 0 | 0 | 0 | 0 | 0 | 0 | 0 | 0 | 0 | 0 | 0 | 0 | 0 | 0 | 0 | 0 | 0 | 0 | 0 | 0 | 0 | 0 | 0 | 0 | 0 | 0 | 0 | 0 | 0 | 0 | 0 | 0 | 0 | 0 | 0 | 0 | 0 | 0 | 0 | 0 | 0 | 0 | 0 | 0 | 0 | 0 | 0 | 0 | 0 | 0 | 0 | 0 | 0 | 0 | 0 | 0 | 0 | 0 | 0 | 0 | 0 | 0 | 0 | 0 | 0 | 0 | 0 | 0 | 0 | 0 | 0 | 0 | 0 | 0 | 0 | 0 | 0 | 0 | 0 | 0 | 0 | 0 | 0 | 0 | 0 | 0 | 0 | 0 | 0 | 0 | 0 | 0 | 0 | 0 | 0 | 0 | 0 | 0 | 0 | 0 | 0 | 0 | 0 | 0 | 0 | 0 | 0 | 0 | 0 | 0 | 0 | 0 | 0 | 0 | 0 | 0 | 0 | 0 | 0 | 0 | 0 | 0 | 0 | 0 | 0 | 0 | 0 | 0 | 0 | 0 | 0 | 0 | 0 | 0 | 0 | 0 | 0 | 0 | 0 | 0 | 54.1454 | 112.3305 | 0 | 0 | 0 | 105.2991 | 102.3986 | 0 | 54.1454 | 54.1454 | 54.341 | 112.7364 | 0 | 0 | 0 | 105.6796 | 102.7685 | 0 | 54.341 | 54.341 | 0 | 0 | 22.0625 | 0 | 45.771 | 0 | 0 | 0 | 0 | 0 | 0 | 0 | 42.9059 | 0 | 41.724 | 0 | 0 | 0 | 22.0625 | 0 | 22.0625 | 0 | 0 | 0 | 0 | 0
hydrogen storage | [14 empty] | 0.13068 | 0.13241 | 0.13068 | 0.13241 | 0.13068 | 0.13241 | 0.13068 | 0.13241 | 0.13068 | 0.13068 | 0.13068 | 0.13068 | 0.13068 | 0.13068 | 0.13068 | 0.13068 | 0.13068 | 0.13068 | 0.13068 | 0.13068 | 0.13068 | 0.13068 | 0.13068 | 0.13068 | 0.13068 | 0 | 0 | 0 | 0 | 0.0075279 | 0.0018165 | 0.0019103 | 0.0020293 | 0 | 0 | 0 | 0 | 0.0075279 | 0.0018165 | 0.0019452 | 0.0020293 | 0 | 0 | 0 | 0 | 0.0075279 | 0.0018165 | 0.0019452 | 0.0020293 | 0 | 0 | 0 | 0 | 0.0075279 | 0.0018165 | 0.0019452 | 0.0020293 | 0 | 0 | 0 | 0 | 0 | 0 | 0 | 0 | 0 | 0 | 0 | 0 | 0 | 0 | 0 | 0 | 0 | 0 | 0 | 0 | 0 | 0 | 0 | 0 | 0 | 0 | 0 | 0 | 0 | 0 | 0 | 0 | 0 | 0 | 0 | 0 | 0 | 0 | 0 | 0 | 0 | 0 | 0 | 0 | 0 | 0 | 0 | 0 | 0 | 0 | 0 | 0 | 0 | 0 | 0 | 0 | 0 | 0 | 0 | 0 | 0 | 0 | 0 | 0 | 0 | 0 | 0 | 0 | 0 | 0 | 0 | 0.076255 | 0.055298 | 0.057714 | 0 | 0 | 0 | 0.076255 | 0.055298 | 0.057714 | 0 | 0 | 0 | 0.076255 | 0.055298 | 0.057714 | 0 | 0 | 0 | 0.076255 | 0.055298 | 0.057714 | 0 | 0 | 0 | 0 | 0 | 0 | 0 | 0 | 0 | 0 | 0 | 0 | 0 | 0 | 0 | 0 | 0 | 0 | 0 | 0 | 0 | 0 | 0 | 0 | 0 | 0 | 0 | 0 | 0 | 0 | 0 | 0 | 0 | 0 | 0 | 0 | 0 | 0 | 0 | 0 | 0 | 0 | 0 | 0 | 0 | 0 | 0 | 0 | 0 | 0 | 0 | 0 | 0 | 0 | 0 | 0 | 0 | 0 | 0 | 0 | 0 | 0 | 0 | 0 | 0 | 0 | 0 | 0 | 0 | 0 | 0 | 0 | 0 | 0 | 0 | 0 | 0 | 0 | 0 | 0 | 0 | 0 | 0 | 0 | 0 | 0 | 0 | 0 | 0 | 0 | 0 | 0 | 0 | 0 | 0 | 0 | 0 | 0 | 0 | 0 | 0 | 0 | 0 | 0 | 0 | 0 | 0 | 0 | 0 | 0 | 0 | 0 | 0 | 0 | 0 | 0 | 0 | 0 | 0 | 0 | 0 | 0 | 0 | 0 | 0 | 0 | 0 | 0 | 0 | 0 | 0 | 0 | 0 | 0 | 0 | 0 | 0 | 0 | 0 | 0 | 0 | 0 | 0 | 0 | 0 | 0 | 0 | 0 | 0 | 0 | 0 | 0 | 0 | 0 | 0 | 0 | 0 | 0 | 0 | 0 | 0 | 0 | 0 | 0 | 0 | 0 | 0 | 0 | 0 | 0 | 0 | 0 | 0 | 0 | 0 | 0 | 0 | 0 | 0 | 0 | 0 | 0 | 0 | 0 | 0 | 0 | 0 | 0 | 0 | 0 | 0 | 0 | 0 | 0 | 0 | 0 | 0 | 0 | 0 | 0 | 0 | 0 | 0 | 0 | 0 | 0 | 0 | 0 | 0
hydrogen supply | [14 empty] | 0 | 0 | 0 | 0 | 0 | 0 | 0 | 0 | 0 | 0 | 0 | 0 | 0 | 0 | 0 | 0 | 0 | 0 | 0 | 0 | 0 | 0 | 0 | 0 | 0 | 0.82573 | 0.1829 | 0.22625 | 0.22691 | 0.86303 | 0.19116 | 0.23647 | 0.23716 | 0.85434 | 0.18923 | 0.23409 | 0.23478 | 0.89238 | 0.19766 | 0.24452 | 0.24523 | 0.72683 | 0.16099 | 0.19915 | 0.19974 | 0.76155 | 0.16868 | 0.20867 | 0.20928 | 0.67727 | 0.15001 | 0.18558 | 0.18612 | 0.71072 | 0.15742 | 0.19474 | 0.19531 | 1.6769 | 0.37143 | 0.45948 | 0.46083 | 1.7417 | 0.38578 | 0.47723 | 0.47862 | 1.4219 | 0.31495 | 0.38961 | 0.39075 | 0.061561 | 0.013636 | 0.016868 | 0.016917 | 0.072612 | 0.016083 | 0.019896 | 0.019954 | 0.060226 | 0.01334 | 0.016502 | 0.016551 | 1.6344 | 0.36203 | 0.44785 | 0.44915 | 1.5902 | 0.35223 | 0.43573 | 0.437 | 1.6368 | 0.36255 | 0.44849 | 0.4498 | 0.035121 | 0.0077791 | 0.0096232 | 0.0096513 | 0.035396 | 0.00784 | 0.0096985 | 0.0097269 | 0.036638 | 0.0081152 | 0.010039 | 0.010068 | 0.037227 | 0.0082457 | 0.0102 | 0.01023 | 0.13614 | 0.030155 | 0.037303 | 0.037412 | 0.13996 | 0.031 | 0.038349 | 0.038461 | 0.037554 | 0.0083182 | 0.01029 | 0.01032 | 0.039033 | 0.0086457 | 0.010695 | 0.010727 | 7.6777 | 6.4311 | 6.4509 | 8.0245 | 6.7216 | 6.7423 | 7.9437 | 6.6539 | 6.6744 | 8.2975 | 6.9502 | 6.9716 | 6.7581 | 5.6608 | 5.6782 | 7.081 | 5.9313 | 5.9495 | 6.2974 | 5.2749 | 5.2911 | 6.6083 | 5.5353 | 5.5524 | 15.5921 | 13.0604 | 13.1007 | 16.1943 | 13.5648 | 13.6066 | 13.221 | 11.0743 | 11.1084 | 0.5724 | 0.47946 | 0.48094 | 0.67515 | 0.56553 | 0.56727 | 0.55999 | 0.46906 | 0.47051 | 15.1972 | 12.7296 | 12.7689 | 14.7859 | 12.3851 | 12.4233 | 15.219 | 12.7479 | 12.7872 | 0.32655 | 0.27353 | 0.27437 | 0.32911 | 0.27567 | 0.27652 | 0.34066 | 0.28535 | 0.28623 | 0.34614 | 0.28994 | 0.29083 | 1.2659 | 1.0603 | 1.0636 | 1.3013 | 1.09 | 1.0934 | 0.34918 | 0.29249 | 0.29339 | 0.36293 | 0.304 | 0.30494 | 0 | 0 | 0 | 0 | 0 | 0 | 0 | 0 | 0 | 0 | 0 | 0 | 0 | 0 | 0 | 0 | 0 | 0 | 0 | 0 | 0 | 0 | 0 | 0 | 0 | 0 | 0 | 0 | 0 | 0 | 0 | 0 | 0 | 0 | 0 | 0 | 0 | 0 | 0 | 0 | 0 | 0 | 0 | 0 | 0 | 0 | 0 | 0 | 0 | 0 | 0 | 0 | 0 | 0 | 0 | 0 | 0 | 0 | 0 | 0 | 0 | 0 | 0 | 0 | 0 | 0 | 0 | 0 | 0 | 0 | 0 | 0 | 0 | 0 | 0 | 0 | 0 | 0 | 0 | 0 | 0 | 0 | 0 | 0 | 0 | 0 | 0 | 0 | 0 | 0 | 0 | 0 | 0 | 0 | 0 | 0 | 0 | 0 | 0 | 0 | 0 | 0 | 0 | 0 | 0 | 0 | 0 | 0 | 0 | 0 | 0 | 0 | 0 | 0 | 4.0646 | 4.7942 | 3.9765 | 0 | 0 | 108.0706 | 0 | 0 | 0 | 0 | 4.0793 | 4.8116 | 3.9909 | 0 | 0 | 108.461 | 0 | 0 | 0 | 0 | 0 | 0 | 0 | 0 | 1.6562 | 0 | 1.9535 | 0 | 1.6203 | 0 | 0 | 0 | 0 | 0 | 44.0352 | 0 | 0 | 0 | 0 | 0 | 0 | 0 | 0 | 0
leak | [14 empty] | 0 | 0 | 0 | 0 | 0 | 0 | 0 | 0 | 0 | 0 | 0 | 0 | 0 | 0 | 0 | 0 | 0 | 0 | 0 | 0 | 0 | 0 | 0 | 0 | 0 | 0 | 0 | 0 | 0 | 0 | 0 | 0 | 0 | 0 | 0 | 0 | 0 | 0 | 0 | 0 | 0 | 0 | 0 | 0 | 0 | 0 | 0 | 0 | 0 | 0 | 0 | 0 | 0 | 0 | 0 | 0 | 0 | 0 | 0 | 0 | 0 | 0 | 0 | 0 | 0 | 0 | 0 | 0 | 0 | 0 | 0 | 0 | 0 | 0 | 0 | 0 | 0 | 0 | 0 | 0 | 0 | 0 | 0 | 0 | 0 | 0 | 0 | 0 | 0 | 0 | 0 | 0 | 0 | 0 | 0 | 0 | 0 | 0 | 0 | 0 | 0 | 0 | 0 | 0 | 0 | 0 | 0 | 0 | 0 | 0 | 0 | 0 | 0 | 0 | 0 | 0 | 0 | 0 | 0 | 0 | 0 | 0 | 0 | 0 | 0 | 0 | 0 | 0 | 0 | 0 | 0 | 0 | 0 | 0 | 0 | 0 | 0 | 0 | 0 | 0 | 0 | 0 | 0 | 0 | 0 | 0 | 0 | 0 | 0 | 0 | 0 | 0 | 0 | 0 | 0 | 0 | 0 | 0 | 0 | 0 | 0 | 0 | 0 | 0 | 0 | 0 | 0 | 0 | 0 | 0 | 0 | 0 | 0 | 0 | 0 | 0 | 0 | 0 | 0 | 0 | 0 | 0 | 0 | 0 | 0 | 0 | 0 | 0 | 0 | 0 | 0 | 0 | 0 | 0 | 0 | 0 | 0 | 0 | 0 | 0 | 0 | 0 | 0 | 0 | 0 | 0 | 0 | 0 | 0 | 0 | 0 | 0 | 0 | 0 | 0 | 0 | 0 | 0 | 0 | 0 | 0 | 0 | 0 | 0 | 0 | 0 | 0 | 0 | 0 | 0 | 0 | 0 | 0 | 0 | 0 | 0 | 0 | 0 | 0 | 0 | 0 | 0 | 0 | 0 | 0 | 0 | 0 | 0 | 0 | 0 | 0 | 0 | 0 | 0 | 0 | 0 | 0 | 0 | 0 | 0 | 0 | 0 | 0 | 0 | 0 | 0 | 0 | 0 | 0 | 0 | 0 | 0 | 0 | 0 | 0 | 0 | 0 | 0 | 0 | 0 | 0 | 0 | 0 | 0 | 0 | 0 | 0 | 0 | 0 | 0 | 0 | 0 | 0 | 0 | 0 | 0 | 0 | 0 | 0 | 0 | 0 | 0 | 0 | 0 | 0 | 0 | 0 | 0 | 0 | 0 | 0 | 0 | 0 | 0 | 0 | 0 | 0 | 0 | 0 | 0 | 0 | 0 | 0 | 0 | 0 | 0 | 0 | 0 | 0 | 0 | 0 | 0 | 0 | 0 | 0 | 0 | 0 | 0 | 0 | 0 | 0 | 0 | 0 | 0 | 0 | 0 | 0 | 0 | 0 | 0 | 0 | 0 | 0 | 0 | 0 | 0 | 0 | 0
methanol production | [14 empty] | 0 | 0 | 0 | 0 | 0 | 0 | 0 | 0 | 0 | 0 | 0 | 0 | 0 | 0 | 0 | 0 | 0 | 0 | 0 | 0 | 0 | 0 | 0 | 0 | 0 | 0 | 0 | 0 | 0 | 0 | 0 | 0 | 0 | 0 | 0 | 0 | 0 | 0 | 0 | 0 | 0 | 0 | 0 | 0 | 0 | 0 | 0 | 0 | 0 | 0 | 0 | 0 | 0 | 0 | 0 | 0 | 0 | 0 | 0 | 0 | 0 | 0 | 0 | 0 | 0 | 0 | 0 | 0 | 0 | 0 | 0 | 0 | 0 | 0 | 0 | 0 | 0 | 0 | 0 | 0 | 0 | 0 | 0 | 0 | 0 | 0 | 0 | 0 | 0 | 0 | 0 | 0 | 0 | 0 | 0 | 0 | 0 | 0 | 0 | 0 | 0 | 0 | 0 | 0 | 0 | 0 | 0 | 0 | 0 | 0 | 0 | 0 | 0 | 0 | 0 | 0 | 0 | 0 | 0 | 0 | 0 | 0 | 0 | 0 | 0 | 0 | 0 | 0 | 0 | 0 | 0 | 0 | 0 | 0 | 0 | 0 | 0 | 0 | 0 | 0 | 0 | 0 | 0 | 0 | 0 | 0 | 0 | 0 | 0 | 0 | 0 | 0 | 0 | 0 | 0 | 0 | 0 | 0 | 0 | 0 | 0 | 0 | 0 | 0 | 0 | 0 | 0 | 0 | 0 | 0 | 0 | 0 | 0 | 0 | 0 | 0 | 0 | 0 | 0 | 0 | 0 | 0 | 0 | 0 | 0 | 0 | 0 | 0 | 0 | 0 | 0 | 0 | 0 | 0 | 0 | 0 | 0 | 0 | 0 | 0 | 0 | 0 | 0 | 0 | 0 | 0 | 0 | 0 | 0 | 0 | 0 | 0 | 0 | 0 | 0 | 0 | 0 | 0 | 0 | 0 | 0 | 0 | 0 | 0 | 0 | 0 | 0 | 0 | 0 | 0 | 0 | 0 | 0 | 0 | 0 | 0 | 0 | 0 | 0 | 0 | 25.0209 | 23.3907 | 23.2322 | 49.3846 | 4.6147 | 4.912 | 44.6825 | 46.9937 | 46.9937 | 46.9937 | 0 | 0 | 0 | 0 | 0 | 0 | 0 | 0 | 0 | 0 | 0 | 0 | 0 | 0 | 0 | 0 | 0 | 0 | 0 | 0 | 0 | 0 | 0 | 0 | 0 | 0 | 0 | 0 | 0 | 0 | 0 | 0 | 0 | 0 | 0 | 0 | 0 | 0 | 0 | 0 | 0 | 0 | 0 | 0 | 0 | 0 | 0 | 0 | 0 | 0 | 0 | 0 | 0 | 0 | 0 | 0 | 0 | 0 | 0 | 0 | 0 | 0 | 0 | 0 | 0 | 0 | 0 | 0 | 0 | 0 | 0 | 0 | 0 | 0 | 0 | 0 | 0 | 0 | 0 | 0 | 0 | 0 | 0 | 24.8045 | 0 | 49.1681 | 0 | 4.3983 | 0 | 4.6956 | 0 | 4.3623 | 0 | 45.648 | 0 | 44.4661 | 0 | 46.7772 | 0 | 23.1743 | 0 | 23.0158 | 0 | 0 | 0 | 0 | 0 | 0
methanol supply | [14 empty] | 0 | 0 | 0 | 0 | 0 | 0 | 0 | 0 | 0 | 0 | 0 | 0 | 0 | 0 | 0 | 0 | 0 | 0 | 0 | 0 | 0 | 0 | 0 | 0 | 0 | 0 | 0 | 0 | 0 | 0 | 0 | 0 | 0 | 0 | 0 | 0 | 0 | 0 | 0 | 0 | 0 | 0 | 0 | 0 | 0 | 0 | 0 | 0 | 0 | 0 | 0 | 0 | 0 | 0 | 0 | 0 | 0 | 0 | 0 | 0 | 0 | 0 | 0 | 0 | 0 | 0 | 0 | 0 | 0 | 0 | 0 | 0 | 0 | 0 | 0 | 0 | 0 | 0 | 0 | 0 | 0 | 0 | 0 | 0 | 0 | 0 | 0 | 0 | 0 | 0 | 0 | 0 | 0 | 0 | 0 | 0 | 0 | 0 | 0 | 0 | 0 | 0 | 0 | 0 | 0 | 0 | 0 | 0 | 0 | 0 | 0 | 0 | 0 | 0 | 0 | 0 | 0 | 0 | 0 | 0 | 0 | 0 | 0 | 0 | 0 | 0 | 0 | 0 | 0 | 0 | 0 | 0 | 0 | 0 | 0 | 0 | 0 | 0 | 0 | 0 | 0 | 0 | 0 | 0 | 0 | 0 | 0 | 0 | 0 | 0 | 0 | 0 | 0 | 0 | 0 | 0 | 0 | 0 | 0 | 0 | 0 | 0 | 0 | 0 | 0 | 0 | 0 | 0 | 0 | 0 | 0 | 0 | 0 | 0 | 0 | 0 | 0 | 0 | 0 | 0 | 0 | 0 | 0 | 0 | 0 | 0 | 0 | 0 | 0 | 0 | 0 | 0 | 0 | 0 | 0 | 0 | 0 | 0 | 0 | 0 | 0 | 0 | 0 | 0 | 0 | 0 | 0 | 0 | 0 | 0 | 0 | 0 | 0 | 0 | 0 | 0 | 0 | 0 | 0 | 0 | 0 | 0 | 0 | 0 | 0 | 0 | 0 | 0 | 0 | 0 | 0 | 0 | 0 | 0 | 0 | 0 | 0 | 0 | 0 | 0 | 0 | 0 | 0 | 0 | 0 | 0 | 0 | 0 | 0 | 0 | 1.3946 | 1.3041 | 1.2953 | 2.7483 | 0.26087 | 0.27739 | 2.487 | 2.6154 | 2.6154 | 2.6154 | 0.43752 | 0.40911 | 0.40634 | 0.86218 | 0.081839 | 0.087021 | 0.78022 | 0.82051 | 0.82051 | 0.82051 | 12.4353 | 11.6277 | 11.5492 | 24.5051 | 2.3261 | 2.4733 | 22.1757 | 23.3206 | 23.3206 | 23.3206 | 0 | 0 | 0 | 0 | 0 | 0 | 0 | 0 | 0 | 0 | 0 | 0 | 0 | 0 | 0 | 0 | 0 | 0 | 0 | 0 | 0 | 0 | 0 | 0 | 0 | 0 | 0 | 0 | 0 | 0 | 0 | 0 | 0 | 0 | 0 | 0 | 0 | 0 | 0 | 0 | 0 | 0 | 0 | 0 | 0 | 0 | 0 | 0 | 0 | 0 | 0 | 0 | 0 | 0 | 0 | 0 | 0 | 0 | 0 | 0 | 0 | 0 | 0 | 0 | 0 | 0 | 0 | 0 | 0 | 0 | 0 | 0 | 0 | 0 | 0 | 0 | 0 | 0
others | [14 empty] | 5.0152e-05 | 5.082e-05 | 5.0152e-05 | 5.082e-05 | 5.0152e-05 | 5.082e-05 | 5.0152e-05 | 5.082e-05 | 5.0152e-05 | 5.0152e-05 | 5.0152e-05 | 0.00050152 | 0.00050152 | 0.00050152 | 5.0152e-05 | 5.0152e-05 | 0.00026078 | 5.0152e-05 | 5.0152e-05 | 5.0152e-05 | 5.0152e-05 | 5.0152e-05 | 5.0152e-05 | 5.0152e-05 | 5.0152e-05 | 8.7788e-05 | 3.3191e-08 | 0 | 2.3214e-09 | 8.7788e-05 | 3.3191e-08 | 0 | 2.3214e-09 | 8.7788e-05 | 3.3191e-08 | 0 | 2.3214e-09 | 8.7788e-05 | 3.3191e-08 | 0 | 2.3214e-09 | 8.7788e-05 | 3.3191e-08 | 0 | 2.3214e-09 | 8.7788e-05 | 3.3191e-08 | 0 | 2.3214e-09 | 8.7788e-05 | 3.3191e-08 | 0 | 2.3214e-09 | 8.7788e-05 | 3.3191e-08 | 0 | 2.3214e-09 | 8.7788e-05 | 3.3191e-08 | 0 | 2.3214e-09 | 8.7788e-05 | 3.3191e-08 | 0 | 2.3214e-09 | 8.7788e-05 | 3.3191e-08 | 0 | 2.3214e-09 | 8.7788e-05 | 3.3191e-08 | 0 | 2.3214e-09 | 8.7788e-05 | 3.3191e-08 | 0 | 2.3214e-09 | 8.7788e-05 | 3.3191e-08 | 0 | 2.3214e-09 | 8.7788e-05 | 3.3191e-08 | 0 | 2.3214e-09 | 8.7788e-05 | 3.3191e-08 | 0 | 2.3214e-09 | 8.7788e-05 | 3.3191e-08 | 0 | 2.3214e-09 | 8.7788e-05 | 3.3191e-08 | 0 | 2.3214e-09 | 8.7788e-05 | 3.3191e-08 | 0 | 2.3214e-09 | 8.7788e-05 | 3.3191e-08 | 0 | 2.3214e-09 | 8.7788e-05 | 3.3191e-08 | 0 | 2.3214e-09 | 8.7788e-05 | 3.3191e-08 | 0 | 2.3214e-09 | 8.7788e-05 | 3.3191e-08 | 0 | 2.3214e-09 | 8.7788e-05 | 3.3191e-08 | 0 | 2.3214e-09 | 8.7788e-05 | 3.3191e-08 | 0 | 2.3214e-09 | 3.6567e-07 | 0 | 2.6118e-08 | 3.6567e-07 | 0 | 2.6118e-08 | 3.6567e-07 | 0 | 2.6118e-08 | 3.6567e-07 | 0 | 2.6118e-08 | 3.6567e-07 | 0 | 2.6118e-08 | 3.6567e-07 | 0 | 2.6118e-08 | 3.6567e-07 | 0 | 2.6118e-08 | 3.6567e-07 | 0 | 2.6118e-08 | 3.6567e-07 | 0 | 2.6118e-08 | 3.6567e-07 | 0 | 2.6118e-08 | 3.6567e-07 | 0 | 2.6118e-08 | 3.6567e-07 | 0 | 2.6118e-08 | 3.6567e-07 | 0 | 2.6118e-08 | 3.6567e-07 | 0 | 2.6118e-08 | 3.6567e-07 | 0 | 2.6118e-08 | 3.6567e-07 | 0 | 2.6118e-08 | 3.6567e-07 | 0 | 2.6118e-08 | 3.6567e-07 | 0 | 2.6118e-08 | 3.6567e-07 | 0 | 2.6118e-08 | 3.6567e-07 | 0 | 2.6118e-08 | 3.6567e-07 | 0 | 2.6118e-08 | 3.6567e-07 | 0 | 2.6118e-08 | 3.6567e-07 | 0 | 2.6118e-08 | 3.6567e-07 | 0 | 2.6118e-08 | 3.6567e-07 | 0 | 2.6118e-08 | 0.071416 | 0.071416 | 0.071416 | 0.071416 | 0.071416 | 0.071416 | 0.071416 | 0.071416 | 0.071416 | 0.071416 | 0.071416 | 0.071416 | 0.071416 | 0.071416 | 0.071416 | 0.071416 | 0.071416 | 0.071416 | 0.071416 | 0.071416 | 8.7788e-05 | 8.7788e-05 | 8.7788e-05 | 8.7788e-05 | 8.7788e-05 | 8.7788e-05 | 8.7788e-05 | 8.7788e-05 | 8.7788e-05 | 8.7788e-05 | 8.7788e-05 | 8.7788e-05 | 8.7788e-05 | 8.7788e-05 | 8.7788e-05 | 8.7788e-05 | 8.7788e-05 | 8.7788e-05 | 8.7788e-05 | 8.7788e-05 | 0.0013598 | 0.0013598 | 0.0013598 | 0.0013598 | 0.0013598 | 0.0013598 | 0.0013598 | 0.0013598 | 0.0013598 | 0.0013598 | 0.00061326 | 0.00061326 | 0.00061326 | 0.00061326 | 0.00061326 | 0.00061326 | 0.00061326 | 0.00061326 | 0.00061326 | 0.00061326 | 0.00048155 | 0.00048155 | 0.00048155 | 0.00048155 | 0.00048155 | 0.00048155 | 0.00048155 | 0.00048155 | 0.00048155 | 0.00048155 | 0.00048155 | 0.00048155 | 0.00048155 | 0.00048155 | 0.00048155 | 0.00048155 | 0.00048155 | 0.00048155 | 0.00048155 | 0.00048155 | 1 | 1 | 1 | 1 | 1 | 1 | 0.54082 | 0.5353 | 0.86115 | 0.85057 | 0.57702 | 0.54012 | 0 | 0 | 0 | 0 | 0 | 0.0022264 | 0.20102 | 0 | 0.0079036 | 0.0079036 | 0.0079036 | 0.0079036 | 0.0079036 | 0 | 0 | 0 | 0 | 0 | 0 | 0 | 0.029309 | 0.029309 | 0.029309 | 0.029309 | 0.029309 | 0.029309 | 0.029309 | 0.029309 | 0.029309 | 0.029309 | 0.00064943 | 0.00064943 | 0.00064943 | 0.00064943 | 0.00064943 | 0.00064943 | 0.00064943 | 0.00064943 | 0.00064943 | 0.00064943 | 0.15789 | 0.15463 | 0.14715 | 0.15463 | 0.14715 | 0.15463 | 0.14715 | 0.15463 | 0.14715 | 0.15463 | 0.14715 | 0.15463 | 0.14715 | 0.15463 | 0.14715 | 0.15463 | 0.14715 | 0.15463 | 0.14715 | 0.15463 | 0.14715 | 0.0050299 | 0.12583 | 1.4488 | 1.951 | 0.15808
SNG production | [14 empty] | 0 | 0 | 0 | 0 | 0 | 0 | 0 | 0 | 0 | 0 | 0 | 0 | 0 | 0 | 0 | 0 | 0 | 0 | 0 | 0 | 0 | 0 | 0 | 0 | 0 | 0 | 0 | 0 | 0 | 0 | 0 | 0 | 0 | 0 | 0 | 0 | 0 | 0 | 0 | 0 | 0 | 0 | 0 | 0 | 0 | 0 | 0 | 0 | 0 | 0 | 0 | 0 | 0 | 0 | 0 | 0 | 0 | 0 | 0 | 0 | 0 | 0 | 0 | 0 | 0 | 0 | 0 | 0 | 0 | 0 | 0 | 0 | 0 | 0 | 0 | 0 | 0 | 0 | 0 | 0 | 0 | 0 | 0 | 0 | 0 | 0 | 0 | 0 | 0 | 0 | 0 | 0 | 0 | 0 | 0 | 0 | 0 | 0 | 0 | 0 | 0 | 0 | 0 | 0 | 0 | 0 | 0 | 0 | 0 | 0 | 0 | 0 | 0 | 0 | 0 | 0 | 0 | 0 | 0 | 0 | 0 | 0 | 0 | 0 | 0 | 0 | 0 | 0 | 0 | 0 | 0 | 0 | 0 | 0 | 0 | 0 | 0 | 0 | 0 | 0 | 0 | 0 | 0 | 0 | 0 | 0 | 0 | 0 | 0 | 0 | 0 | 0 | 0 | 0 | 0 | 0 | 0 | 0 | 0 | 0 | 0 | 0 | 0 | 0 | 0 | 0 | 0 | 0 | 0 | 0 | 0 | 0 | 0 | 0 | 0 | 0 | 0 | 0 | 0 | 0 | 0 | 0 | 0 | 0 | 0 | 0 | 0 | 0 | 0 | 0 | 0 | 0 | 0 | 0 | 0 | 0 | 0 | 0 | 0 | 0 | 61.1667 | 59.0274 | 58.2478 | 119.7257 | 10.7641 | 11.4985 | 10.6754 | 112.6491 | 109.7299 | 115.4383 | 57.5076 | 54.8474 | 54.5887 | 115.8557 | 7.2864 | 8.0181 | 7.1981 | 108.8046 | 105.8959 | 111.5838 | 0 | 0 | 0 | 0 | 0 | 0 | 0 | 0 | 0 | 0 | 0 | 0 | 0 | 0 | 0 | 0 | 0 | 0 | 0 | 0 | 0 | 0 | 0 | 0 | 0 | 0 | 0 | 0 | 0 | 0 | 0 | 0 | 0 | 0 | 0 | 0 | 0 | 0 | 0 | 0 | 0 | 0 | 0 | 0 | 0 | 0 | 0 | 0 | 0 | 0 | 0 | 0 | 0 | 0 | 0 | 0 | 0 | 0 | 0 | 0 | 0 | 0 | 0 | 0 | 0 | 0 | 0 | 0 | 0 | 0 | 0 | 0 | 0 | 0 | 0 | 0 | 0 | 0 | 0 | 0 | 0 | 0 | 0 | 0 | 0 | 0 | 0 | 0 | 0 | 0 | 0 | 0 | 0 | 0 | 0 | 0 | 0 | 0 | 0 | 0 | 0 | 0 | 0 | 0 | 0 | 0 | 0 | 0 | 0 | 0 | 0 | 0 | 0 | 0 | 0 | 0 | 0 | 0 | 0 | 0 | 0 | 0 | 0 | 0 | 0 | 0 | 0 | 0 | 0 | 0 | 0 | 0 | 0 | 0 | 0 | 0 | 0 | 0
SNG supply | [14 empty] | 0 | 0 | 0 | 0 | 0 | 0 | 0 | 0 | 0 | 0 | 0 | 0 | 0 | 0 | 0 | 0 | 0 | 0 | 0 | 0 | 0 | 0 | 0 | 0 | 0 | 0 | 0 | 0 | 0 | 0 | 0 | 0 | 0 | 0 | 0 | 0 | 0 | 0 | 0 | 0 | 0 | 0 | 0 | 0 | 0 | 0 | 0 | 0 | 0 | 0 | 0 | 0 | 0 | 0 | 0 | 0 | 0 | 0 | 0 | 0 | 0 | 0 | 0 | 0 | 0 | 0 | 0 | 0 | 0 | 0 | 0 | 0 | 0 | 0 | 0 | 0 | 0 | 0 | 0 | 0 | 0 | 0 | 0 | 0 | 0 | 0 | 0 | 0 | 0 | 0 | 0 | 0 | 0 | 0 | 0 | 0 | 0 | 0 | 0 | 0 | 0 | 0 | 0 | 0 | 0 | 0 | 0 | 0 | 0 | 0 | 0 | 0 | 0 | 0 | 0 | 0 | 0 | 0 | 0 | 0 | 0 | 0 | 0 | 0 | 0 | 0 | 0 | 0 | 0 | 0 | 0 | 0 | 0 | 0 | 0 | 0 | 0 | 0 | 0 | 0 | 0 | 0 | 0 | 0 | 0 | 0 | 0 | 0 | 0 | 0 | 0 | 0 | 0 | 0 | 0 | 0 | 0 | 0 | 0 | 0 | 0 | 0 | 0 | 0 | 0 | 0 | 0 | 0 | 0 | 0 | 0 | 0 | 0 | 0 | 0 | 0 | 0 | 0 | 0 | 0 | 0 | 0 | 0 | 0 | 0 | 0 | 0 | 0 | 0 | 0 | 0 | 0 | 0 | 0 | 0 | 0 | 0 | 0 | 0 | 0 | 0 | 0 | 0 | 0 | 0 | 0 | 0 | 0 | 0 | 0 | 0 | 0 | 0 | 0 | 0 | 0 | 0 | 0 | 0 | 0 | 1.1487 | 1.1085 | 1.0939 | 2.2466 | 0.20361 | 0.21738 | 0.20195 | 2.114 | 2.0592 | 2.1663 | 1.08 | 1.0302 | 1.0253 | 2.1741 | 0.1384 | 0.15212 | 0.13675 | 2.0419 | 1.9873 | 2.094 | 0 | 0 | 0 | 0 | 0 | 0 | 0 | 0 | 0 | 0 | 0 | 0 | 0 | 0 | 0 | 0 | 0 | 0 | 0 | 0 | 0 | 0 | 0 | 0 | 0 | 0 | 0 | 0 | 0 | 0 | 0 | 0 | 0 | 0 | 0 | 0 | 0 | 0 | 0 | 0 | 0 | 0 | 0 | 0 | 0 | 0 | 0 | 0 | 0 | 0 | 0 | 0 | 0 | 0 | 0 | 0 | 0 | 0 | 0 | 0 | 0 | 0 | 0 | 0 | 0 | 0 | 0 | 0 | 0 | 0 | 0 | 0 | 0 | 0 | 0 | 0 | 0 | 0 | 0 | 0 | 0 | 0 | 0 | 0 | 0 | 0 | 0 | 0 | 0 | 0 | 0 | 0 | 0 | 0 | 0 | 0 | 0 | 0 | 0 | 0 | 0 | 0 | 0 | 0 | 0 | 0 | 0 | 0 | 0 | 0 | 0 | 0 | 0 | 0 | 0 | 0 | 0 | 0
steam | [14 empty] | 0 | 0 | 0 | 0 | 0 | 0 | 0 | 0 | 0 | 0 | 0 | 0 | 0 | 0 | 0 | 0 | 0 | 0 | 0 | 0 | 0 | 0 | 0 | 0 | 0 | 0 | 0 | 0 | 0 | 0 | 0 | 0 | 0 | 0 | 0 | 0 | 0 | 0 | 0 | 0 | 0 | 0 | 0 | 0 | 0 | 0 | 0 | 0 | 0 | 0 | 0 | 0 | 0 | 0 | 0 | 0 | 0 | 0 | 0 | 0 | 0 | 0 | 0 | 0 | 0 | 0 | 0 | 0 | 0 | 0 | 0 | 0 | 0 | 0 | 0 | 0 | 0 | 0 | 0 | 0 | 0 | 0 | 0 | 0 | 0 | 0 | 0 | 0 | 0 | 0 | 0 | 0 | 0 | 0 | 0 | 0 | 0 | 0 | 0 | 0 | 0 | 0 | 0 | 0 | 0 | 0 | 0 | 0 | 0 | 0 | 0 | 0 | 0 | 0 | 0 | 0 | 0 | 0 | 0 | 0 | 0 | 0 | 0 | 0 | 0 | 0 | 0 | 0 | 0 | 0 | 0 | 0 | 0 | 0 | 0 | 0 | 0 | 0 | 0 | 0 | 0 | 0 | 0 | 0 | 0 | 0 | 0 | 0 | 0 | 0 | 0 | 0 | 0 | 0 | 0 | 0 | 0 | 0 | 0 | 0 | 0 | 0 | 0 | 0 | 0 | 0 | 0 | 0 | 0 | 0 | 0 | 0 | 0 | 0 | 0 | 0 | 0 | 0 | 0 | 0 | 0 | 0 | 0 | 0 | 0 | 0 | 0 | 0 | 0 | 0 | 0 | 0 | 0 | 0 | 0 | 0 | 0 | 0 | 0 | 0 | 0 | 0 | 0 | 0 | 0 | 0 | 0 | 0 | 0 | 0 | 0 | 0 | 0 | 0 | 0 | 0 | 0 | 0 | 0 | 0 | 0 | 0 | 0 | 0 | 0 | 0 | 0 | 0 | 0 | 0 | 0 | 0 | 0 | 0 | 0 | 0 | 0 | 0 | 0 | 0 | 0 | 0 | 0 | 0 | 0 | 0 | 0 | 0 | 0 | 0 | 0 | 0 | 0 | 0 | 0 | 0 | 0 | 0 | 0 | 0 | 0 | 0 | 0 | 0 | 0 | 0 | 0 | 0 | 0 | 0 | 0 | 0 | 0 | 0 | 0 | 0 | 0 | 0 | 0 | 0 | 0 | 0 | 0 | 0 | 0 | 0 | 0 | 0 | 0 | 0 | 0 | 0 | 0.0049731 | 0.0049731 | 0.0049731 | 0.0049731 | 0.0049731 | 0 | 0 | 0 | 0 | 0 | 0 | 0 | 0 | 0 | 0.078934 | 0 | 0.078934 | 0 | 0 | 0 | 0 | 0 | 0 | 0 | 0 | 0 | 0 | 0 | 0 | 0 | 0 | 0 | 0 | 0 | 0 | 0 | 0 | 0 | 0 | 0 | 0.018062 | 0.017322 | 0 | 0.017322 | 0 | 0.017322 | 0 | 0.017322 | 0 | 0.017322 | 0 | 0.017322 | 0 | 0.017322 | 0 | 0.017322 | 0 | 0.017322 | 0 | 0.017322 | 0 | 0 | 0.02664 | 0 | 0 | 0.01924
transport | [14 empty] | 0 | 0.3507 | 0 | 0.3507 | 0 | 0.3507 | 0 | 0.3507 | 0 | 0 | 0 | 0 | 0 | 0 | 0 | 0 | 0 | 0 | 0 | 0 | 0 | 0 | 0 | 0 | 0 | 0 | 9.3337e-11 | 0 | 0 | 0 | 9.3337e-11 | 0 | 0 | 0 | 9.3337e-11 | 0 | 0 | 0 | 9.3337e-11 | 0 | 0 | 0 | 9.3337e-11 | 0 | 0 | 0 | 9.3337e-11 | 0 | 0 | 0 | 9.3337e-11 | 0 | 0 | 0 | 9.3337e-11 | 0 | 0 | 0 | 9.3337e-11 | 0 | 0 | 0 | 9.3337e-11 | 0 | 0 | 0 | 9.3337e-11 | 0 | 0 | 0 | 9.3337e-11 | 0 | 0 | 0 | 9.3337e-11 | 0 | 0 | 0 | 9.3337e-11 | 0 | 0 | 0 | 9.3337e-11 | 0 | 0 | 0 | 9.3337e-11 | 0 | 0 | 0 | 9.3337e-11 | 0 | 0 | 0 | 9.3337e-11 | 0 | 0 | 0 | 9.3337e-11 | 0 | 0 | 0 | 9.3337e-11 | 0 | 0 | 0 | 9.3337e-11 | 0 | 0 | 0 | 9.3337e-11 | 0 | 0 | 0 | 9.3337e-11 | 0 | 0 | 0 | 9.3337e-11 | 0 | 0 | 0 | 9.3337e-11 | 0 | 0 | 1.0285e-09 | 0 | 0 | 1.0285e-09 | 0 | 0 | 1.0285e-09 | 0 | 0 | 1.0285e-09 | 0 | 0 | 1.0285e-09 | 0 | 0 | 1.0285e-09 | 0 | 0 | 1.0285e-09 | 0 | 0 | 1.0285e-09 | 0 | 0 | 1.0285e-09 | 0 | 0 | 1.0285e-09 | 0 | 0 | 1.0285e-09 | 0 | 0 | 1.0285e-09 | 0 | 0 | 1.0285e-09 | 0 | 0 | 1.0285e-09 | 0 | 0 | 1.0285e-09 | 0 | 0 | 1.0285e-09 | 0 | 0 | 1.0285e-09 | 0 | 0 | 1.0285e-09 | 0 | 0 | 1.0285e-09 | 0 | 0 | 1.0285e-09 | 0 | 0 | 1.0285e-09 | 0 | 0 | 1.0285e-09 | 0 | 0 | 1.0285e-09 | 0 | 0 | 1.0285e-09 | 0 | 0 | 1.0285e-09 | 0 | 0 | 0 | 0 | 0 | 0 | 0 | 0 | 0 | 0 | 0 | 0 | 0 | 0 | 0 | 0 | 0 | 0 | 0 | 0 | 0 | 0 | 0 | 0 | 0 | 0 | 0 | 0 | 0 | 0 | 0 | 0 | 0 | 0 | 0 | 0 | 0 | 0 | 0 | 0 | 0 | 0 | 0.065862 | 0.065862 | 0.065862 | 0.065862 | 0.065862 | 0.065862 | 0.065862 | 0.065862 | 0.065862 | 0.065862 | 0 | 0 | 0 | 0 | 0 | 0 | 0 | 0 | 0 | 0 | 0 | 0 | 0 | 0 | 0 | 0 | 0 | 0 | 0 | 0 | 0 | 0 | 0 | 0 | 0 | 0 | 0 | 0 | 0 | 0 | 5.7622e-08 | 5.7622e-08 | 5.7622e-08 | 5.7622e-08 | 7.4573e-08 | 7.4573e-08 | 0.00025869 | 0.00028111 | 0.00025869 | 0.00028111 | 0.00025869 | 0.00028895 | 0 | 0 | 0 | 0 | 0 | 0 | 0 | 0 | 0.00039531 | 0.00039531 | 0.00039531 | 0.00039531 | 0.0001508 | 0 | 0 | 0 | 0 | 0 | 0 | 0 | 8.9407e-06 | 8.9407e-06 | 8.9407e-06 | 8.9407e-06 | 8.9407e-06 | 8.9407e-06 | 8.9407e-06 | 8.9407e-06 | 8.9407e-06 | 8.9407e-06 | 0.00017349 | 0.00017349 | 0.00017349 | 0.00017349 | 0.00017349 | 0.00017349 | 0.00017349 | 0.00017349 | 0.00017349 | 0.00017349 | 0.00042736 | 0 | 3.2635e-06 | 0 | 3.2635e-06 | 0 | 3.2635e-06 | 0 | 3.2635e-06 | 0 | 3.2635e-06 | 0 | 3.2635e-06 | 0 | 3.2635e-06 | 0 | 3.2635e-06 | 0 | 3.2635e-06 | 0 | 3.2635e-06 | 3.0431e-05 | 0.00032052 | 0.0039228 | 0.0039228 | 0.00044873
water | [14 empty] | 0 | 0 | 0 | 0 | 0 | 0 | 0 | 0 | 0 | 0 | 0 | 0 | 0 | 0 | 0 | 0 | 0 | 0 | 0 | 0 | 0 | 0 | 0 | 0 | 0 | 0 | 0 | 0 | 0 | 0 | 0 | 0 | 0 | 0 | 0 | 0 | 0 | 0 | 0 | 0 | 0 | 0 | 0 | 0 | 0 | 0 | 0 | 0 | 0 | 0 | 0 | 0 | 0 | 0 | 0 | 0 | 0 | 0 | 0 | 0 | 0 | 0 | 0 | 0 | 0 | 0 | 0 | 0 | 0 | 0 | 0 | 0 | 0 | 0 | 0 | 0 | 0 | 0 | 0 | 0 | 0 | 0 | 0 | 0 | 0 | 0 | 0 | 0 | 0 | 0 | 0 | 0 | 0 | 0 | 0 | 0 | 0 | 0 | 0 | 0 | 0 | 0 | 0 | 0 | 0 | 0 | 0 | 0 | 0 | 0 | 0 | 0 | 0 | 0 | 0 | 0 | 0 | 0 | 0 | 0 | 0 | 0 | 0 | 0 | 0 | 0 | 0 | 0 | 0 | 0 | 0 | 0 | 0 | 0 | 0 | 0 | 0 | 0 | 0 | 0 | 0 | 0 | 0 | 0 | 0 | 0 | 0 | 0 | 0 | 0 | 0 | 0 | 0 | 0 | 0 | 0 | 0 | 0 | 0 | 0 | 0 | 0 | 0 | 0 | 0 | 0 | 0 | 0 | 0 | 0 | 0 | 0 | 0 | 0 | 0 | 0 | 0 | 0 | 0 | 0 | 0 | 0 | 0 | 0 | 0 | 0 | 0 | 0 | 0 | 0 | 0 | 0 | 0 | 0 | 0 | 0 | 0 | 0 | 0 | 0 | 0 | 0 | 0 | 0 | 0 | 0 | 0 | 0 | 0 | 0 | 0 | 0 | 0 | 0 | 0 | 0 | 0 | 0 | 0 | 0 | 0 | 0 | 0 | 0 | 0 | 0 | 0 | 0 | 0 | 0 | 0 | 0 | 0 | 0 | 0 | 0 | 0 | 0 | 0 | 0 | 0 | 0 | 0 | 0 | 0 | 0 | 0 | 0 | 0 | 0 | 0 | 0 | 0 | 0 | 0 | 0 | 0 | 0 | 0 | 0 | 0 | 0 | 0 | 0 | 0 | 0 | 0 | 0 | 0 | 0 | 0 | 0 | 0 | 0 | 0 | 0 | 0 | 0 | 0 | 0 | 0 | 0 | 0 | 0 | 0 | 0 | 0.016985 | 0.016985 | 0.016985 | 0.016985 | 0.016987 | 0.016987 | 0.031545 | 0.031545 | 0.031545 | 0.031545 | 0.031545 | 0.054078 | 0.054078 | 0.054078 | 0.031545 | 0.031545 | 0.031545 | 0.031545 | 0.031545 | 0.031545 | 0.031545 | 0.031545 | 0.031545 | 0.031545 | 0.031545 | 0.031545 | 0 | 0 | 0 | 0 | 0 | 0 | 0 | 0 | 0 | 0 | 0 | 0 | 0 | 0 | 0 | 0 | 0 | 0 | 0 | 0 | 0 | 0 | 0 | 0 | 0 | 0 | 0 | 0 | 0 | 0 | 0 | 0 | 0 | 0 | 0 | 0 | 0 | 0 | 0 | 0 | 0 | 0 | 0 | 0 | 0 | 0
Cumulative Energy Demand, renewable, MJ | main? | product | energy carrier | end-use | end-us technology | transport type | synthesis type | electrolyzer tech | feedstock origin | CO2 origin | CO2 allocation | boiler | CCS/carbon sourcing | CHP | CNG pipeline | electricity | electrolyzer | emissions | EoL | fuel cell | hydrogen pipeline | hydrogen production | hydrogen storage | hydrogen supply | leak | methanol production | methanol supply | others | SNG production | SNG supply | steam | transport | water
hydrogen supply, distributed by pipeline, produced by Electrolysis, AEC using water and electricity from grid/CH U | [11 empty] | 0 | 0 | 0 | 0 | 4.2772 | 0 | 0 | 0 | 0 | 2.661e-05 | 104.998 | 0.13068 | 0 | 0 | 0 | 0 | 5.0152e-05 | 0 | 0 | 0 | 0 | 0
hydrogen supply, distributed by truck, produced by Electrolysis, AEC using water and electricity from grid/CH U | [11 empty] | 0 | 0 | 0 | 0 | 6.0806 | 0 | 0 | 0 | 0 | 3.968e-06 | 106.3855 | 0.13241 | 0 | 0 | 0 | 0 | 5.082e-05 | 0 | 0 | 0 | 0.3507 | 0
hydrogen supply, distributed by pipeline, produced by Electrolysis, PEM using water and electricity from grid/CH U | [11 empty] | 0 | 0 | 0 | 0 | 3.6332 | 0 | 0 | 0 | 0 | 2.661e-05 | 109.4335 | 0.13068 | 0 | 0 | 0 | 0 | 5.0152e-05 | 0 | 0 | 0 | 0 | 0
hydrogen supply, distributed by truck, produced by Electrolysis, PEM using water and electricity from grid/CH U | [11 empty] | 0 | 0 | 0 | 0 | 5.4282 | 0 | 0 | 0 | 0 | 3.968e-06 | 110.8796 | 0.13241 | 0 | 0 | 0 | 0 | 5.082e-05 | 0 | 0 | 0 | 0.3507 | 0
hydrogen supply, distributed by pipeline, produced by Electrolysis, SOEC using water and electricity from grid/CH U | [11 empty] | 0 | 0 | 0 | 0 | 9.9178 | 0 | 0 | 0 | 0 | 2.661e-05 | 86.25 | 0.13068 | 0 | 0 | 0 | 0 | 5.0152e-05 | 0 | 0 | 0 | 0 | 0
hydrogen supply, distributed by truck, produced by Electrolysis, SOEC using water and electricity from grid/CH U | [11 empty] | 0 | 0 | 0 | 0 | 11.7952 | 0 | 0 | 0 | 0 | 3.968e-06 | 87.3897 | 0.13241 | 0 | 0 | 0 | 0 | 5.082e-05 | 0 | 0 | 0 | 0.3507 | 0
hydrogen supply, distributed by pipeline, produced by Electrolysis, SOEC with steam input using water and electricity from grid/CH U | [11 empty] | 0 | 0 | 0 | 0 | 9.9178 | 0 | 0 | 0 | 0 | 2.661e-05 | 79.6831 | 0.13068 | 0 | 0 | 0 | 0 | 5.0152e-05 | 0 | 0 | 0 | 0 | 0
hydrogen supply, distributed by truck, produced by Electrolysis, SOEC with steam input using water and electricity from grid/CH U | [11 empty] | 0 | 0 | 0 | 0 | 11.7952 | 0 | 0 | 0 | 0 | 3.968e-06 | 80.7361 | 0.13241 | 0 | 0 | 0 | 0 | 5.082e-05 | 0 | 0 | 0 | 0.3507 | 0
hydrogen supply, distributed by pipeline, produced by Electrolysis, AEC using water and electricity from Renewables mix (CH)/CH U | [11 empty] | 0 | 0 | 0 | 0 | 4.2772 | 0 | 0 | 0 | 0 | 2.661e-05 | 217.8051 | 0.13068 | 0 | 0 | 0 | 0 | 5.0152e-05 | 0 | 0 | 0 | 0 | 0
hydrogen supply, distributed by pipeline, produced by Electrolysis, PEM using water and electricity from Renewables mix (CH)/CH U | [11 empty] | 0 | 0 | 0 | 0 | 3.6332 | 0 | 0 | 0 | 0 | 2.661e-05 | 227.0317 | 0.13068 | 0 | 0 | 0 | 0 | 5.0152e-05 | 0 | 0 | 0 | 0 | 0
hydrogen supply, distributed by pipeline, produced by Electrolysis, SOEC using water and electricity from Renewables mix (CH)/CH U | [11 empty] | 0 | 0 | 0 | 0 | 9.9178 | 0 | 0 | 0 | 0 | 2.661e-05 | 178.3686 | 0.13068 | 0 | 0 | 0 | 0 | 5.0152e-05 | 0 | 0 | 0 | 0 | 0
hydrogen supply, distributed by pipeline, produced by Electrolysis, PEM using water and electricity from Solar PV + Wind (MA)/CH U | [11 empty] | 0 | 0 | 0 | 0 | 6.2097 | 0 | 0 | 0 | 0 | 6.185e-05 | 210.472 | 0.13068 | 0 | 0 | 0 | 0 | 0.00050152 | 0 | 0 | 0 | 0 | 0
hydrogen supply, distributed by pipeline, produced by Electrolysis, PEM using water and electricity from Solar PV (MA)/CH U | [11 empty] | 0 | 0 | 0 | 0 | 6.2097 | 0 | 0 | 0 | 0 | 6.185e-05 | 210.472 | 0.13068 | 0 | 0 | 0 | 0 | 0.00050152 | 0 | 0 | 0 | 0 | 0
hydrogen supply, distributed by pipeline, produced by Electrolysis, PEM using water and electricity from Wind (MA)/CH U | [11 empty] | 0 | 0 | 0 | 0 | 6.2097 | 0 | 0 | 0 | 0 | 6.185e-05 | 210.472 | 0.13068 | 0 | 0 | 0 | 0 | 0.00050152 | 0 | 0 | 0 | 0 | 0
hydrogen supply, distributed by pipeline, produced by Electrolysis, PEM using water and electricity from Solar PV (CH)/CH U | [11 empty] | 0 | 0 | 0 | 0 | 3.6332 | 0 | 0 | 0 | 0 | 2.661e-05 | 212.8205 | 0.13068 | 0 | 0 | 0 | 0 | 5.0152e-05 | 0 | 0 | 0 | 0 | 0
hydrogen supply, distributed by pipeline, produced by Electrolysis, PEM using water and electricity from Hydro (CH)/CH U | [11 empty] | 0 | 0 | 0 | 0 | 3.6332 | 0 | 0 | 0 | 0 | 2.661e-05 | 206.9582 | 0.13068 | 0 | 0 | 0 | 0 | 5.0152e-05 | 0 | 0 | 0 | 0 | 0
hydrogen supply, distributed by pipeline, produced by Electrolysis, PEM using water and electricity from Wind (DK)/CH U | [11 empty] | 0 | 0 | 0 | 0 | 4.8355 | 0 | 0 | 0 | 0 | 4.3058e-05 | 211.9126 | 0.13068 | 0 | 0 | 0 | 0 | 0.00026078 | 0 | 0 | 0 | 0 | 0
hydrogen supply, distributed by pipeline, produced by Steam Methane Reforming using natural gas from Switzerland/CH U | [11 empty] | 0 | 0 | 0 | 0 | 3.9352 | 0 | 0 | 0 | 0 | 2.661e-05 | 0.56192 | 0.13068 | 0 | 0 | 0 | 0 | 5.0152e-05 | 0 | 0 | 0 | 0 | 0
hydrogen supply, distributed by pipeline, produced by Auto-thermal reforming using natural gas from Switzerland/CH U | [11 empty] | 0 | 0 | 0 | 0 | 3.9352 | 0 | 0 | 0 | 0 | 2.661e-05 | 0.59837 | 0.13068 | 0 | 0 | 0 | 0 | 5.0152e-05 | 0 | 0 | 0 | 0 | 0
hydrogen supply, distributed by pipeline, produced by Steam Methane Reforming, with CCS using natural gas from Switzerland/CH U | [11 empty] | 0 | 0 | 0 | 0 | 3.9352 | 0 | 0 | 0 | 0 | 2.661e-05 | 0.76301 | 0.13068 | 0 | 0 | 0 | 0 | 5.0152e-05 | 0 | 0 | 0 | 0 | 0
hydrogen supply, distributed by pipeline, produced by Auto-thermal reforming, with CCS using natural gas from Switzerland/CH U | [11 empty] | 0 | 0 | 0 | 0 | 3.9352 | 0 | 0 | 0 | 0 | 2.661e-05 | 0.84109 | 0.13068 | 0 | 0 | 0 | 0 | 5.0152e-05 | 0 | 0 | 0 | 0 | 0
hydrogen supply, distributed by pipeline, produced by Pyrolysis using natural gas from Switzerland/CH U | [11 empty] | 0 | 0 | 0 | 0 | 1.861 | 0 | 0 | 0 | 0 | 2.661e-05 | 16.0243 | 0.13068 | 0 | 0 | 0 | 0 | 5.0152e-05 | 0 | 0 | 0 | 0 | 0
hydrogen supply, distributed by pipeline, produced by Steam Methane Reforming using liquefied natural gas from Algeria/CH U | [11 empty] | 0 | 0 | 0 | 0 | 3.9352 | 0 | 0 | 0 | 0 | 2.661e-05 | 0.88447 | 0.13068 | 0 | 0 | 0 | 0 | 5.0152e-05 | 0 | 0 | 0 | 0 | 0
hydrogen supply, distributed by pipeline, produced by Steam Methane Reforming, with CCS using liquefied natural gas from Algeria/CH U | [11 empty] | 0 | 0 | 0 | 0 | 3.9352 | 0 | 0 | 0 | 0 | 2.661e-05 | 1.0805 | 0.13068 | 0 | 0 | 0 | 0 | 5.0152e-05 | 0 | 0 | 0 | 0 | 0
hydrogen supply, distributed by pipeline, produced by Pyrolysis using liquefied natural gas from Algeria/CH U | [11 empty] | 0 | 0 | 0 | 0 | 1.861 | 0 | 0 | 0 | 0 | 2.661e-05 | 16.5299 | 0.13068 | 0 | 0 | 0 | 0 | 5.0152e-05 | 0 | 0 | 0 | 0 | 0
heat, residential, by combustion of hydrogen using boiler, distributed by pipeline, produced by Electrolysis, AEC using water and electricity from grid/CH U |  | heat | hydrogen | combustion | boiler | pipeline |  | AEC | grid |  |  | 0.00026427 | 0 | 0 | 0 | 0.0052806 | 0 | 0 | 0 | 0 | 0 | 0 | 0 | 0.82573 | 0 | 0 | 0 | 8.7788e-05 | 0 | 0 | 0 | 0 | 0
heat, residential, by combustion of hydrogen using CHP, allocated by exergy, distributed by pipeline, produced by Electrolysis, AEC using water and electricity from grid/CH U |  | heat | hydrogen | combustion | CHP | pipeline |  | AEC | grid |  |  | 0 | 0 | 6.2717e-05 | 0 | 0 | 0 | 0 | 1.3194e-10 | 0 | 0 | 0 | 0 | 0.1829 | 0 | 0 | 0 | 3.3191e-08 | 0 | 0 | 0 | 9.3337e-11 | 0
heat, residential, by conversion of hydrogen using fuel cell, PEM, allocated by exergy, distributed by pipeline, produced by Electrolysis, AEC using water and electricity from grid/CH U |  | heat | hydrogen | conversion | PEM | pipeline |  | AEC | grid |  |  | 0 | 0 | 0 | 0 | 0 | 0 | 0 | 0 | 0.00020865 | 0 | 0 | 0 | 0.22625 | 0 | 0 | 0 | 0 | 0 | 0 | 0 | 0 | 0
heat, residential, by conversion of hydrogen using fuel cell, SOFC, allocated by exergy, distributed by pipeline, produced by Electrolysis, AEC using water and electricity from grid/CH U |  | heat | hydrogen | conversion | SOFC | pipeline |  | AEC | grid |  |  | 0 | 0 | 0 | 0 | 0 | 0 | 0 | 0 | 0.00011777 | 0 | 0 | 0 | 0.22691 | 0 | 0 | 0 | 2.3214e-09 | 0 | 0 | 0 | 0 | 0
heat, residential, by combustion of hydrogen using boiler, distributed by truck, produced by Electrolysis, AEC using water and electricity from grid/CH U |  | heat | hydrogen | combustion | boiler | truck |  | AEC | grid |  |  | 0.00026427 | 0 | 0 | 0 | 0.0052806 | 0 | 0 | 0 | 0 | 0 | 0 | 0.0075279 | 0.86303 | 0 | 0 | 0 | 8.7788e-05 | 0 | 0 | 0 | 0 | 0
heat, residential, by combustion of hydrogen using CHP, allocated by exergy, distributed by truck, produced by Electrolysis, AEC using water and electricity from grid/CH U |  | heat | hydrogen | combustion | CHP | truck |  | AEC | grid |  |  | 0 | 0 | 6.2717e-05 | 0 | 0 | 0 | 0 | 1.3194e-10 | 0 | 0 | 0 | 0.0018165 | 0.19116 | 0 | 0 | 0 | 3.3191e-08 | 0 | 0 | 0 | 9.3337e-11 | 0
heat, residential, by conversion of hydrogen using fuel cell, PEM, allocated by exergy, distributed by truck, produced by Electrolysis, AEC using water and electricity from grid/CH U |  | heat | hydrogen | conversion | PEM | truck |  | AEC | grid |  |  | 0 | 0 | 0 | 0 | 0 | 0 | 0 | 0 | 0.00020865 | 0 | 0 | 0.0019103 | 0.23647 | 0 | 0 | 0 | 0 | 0 | 0 | 0 | 0 | 0
heat, residential, by conversion of hydrogen using fuel cell, SOFC, allocated by exergy, distributed by truck, produced by Electrolysis, AEC using water and electricity from grid/CH U |  | heat | hydrogen | conversion | SOFC | truck |  | AEC | grid |  |  | 0 | 0 | 0 | 0 | 0 | 0 | 0 | 0 | 0.00011777 | 0 | 0 | 0.0020293 | 0.23716 | 0 | 0 | 0 | 2.3214e-09 | 0 | 0 | 0 | 0 | 0
heat, residential, by combustion of hydrogen using boiler, distributed by pipeline, produced by Electrolysis, PEM using water and electricity from grid/CH U | TRUE | heat | hydrogen | combustion | boiler | pipeline |  | PEM | grid |  |  | 0.00026427 | 0 | 0 | 0 | 0.0052806 | 0 | 0 | 0 | 0 | 0 | 0 | 0 | 0.85434 | 0 | 0 | 0 | 8.7788e-05 | 0 | 0 | 0 | 0 | 0
heat, residential, by combustion of hydrogen using CHP, allocated by exergy, distributed by pipeline, produced by Electrolysis, PEM using water and electricity from grid/CH U | TRUE | heat | hydrogen | combustion | CHP | pipeline |  | PEM | grid |  |  | 0 | 0 | 6.2717e-05 | 0 | 0 | 0 | 0 | 1.3194e-10 | 0 | 0 | 0 | 0 | 0.18923 | 0 | 0 | 0 | 3.3191e-08 | 0 | 0 | 0 | 9.3337e-11 | 0
heat, residential, by conversion of hydrogen using fuel cell, PEM, allocated by exergy, distributed by pipeline, produced by Electrolysis, PEM using water and electricity from grid/CH U | TRUE | heat | hydrogen | conversion | PEM | pipeline |  | PEM | grid |  |  | 0 | 0 | 0 | 0 | 0 | 0 | 0 | 0 | 0.00020865 | 0 | 0 | 0 | 0.23409 | 0 | 0 | 0 | 0 | 0 | 0 | 0 | 0 | 0
heat, residential, by conversion of hydrogen using fuel cell, SOFC, allocated by exergy, distributed by pipeline, produced by Electrolysis, PEM using water and electricity from grid/CH U |  | heat | hydrogen | conversion | SOFC | pipeline |  | PEM | grid |  |  | 0 | 0 | 0 | 0 | 0 | 0 | 0 | 0 | 0.00011777 | 0 | 0 | 0 | 0.23478 | 0 | 0 | 0 | 2.3214e-09 | 0 | 0 | 0 | 0 | 0
heat, residential, by combustion of hydrogen using boiler, distributed by truck, produced by Electrolysis, PEM using water and electricity from grid/CH U |  | heat | hydrogen | combustion | boiler | truck |  | PEM | grid |  |  | 0.00026427 | 0 | 0 | 0 | 0.0052806 | 0 | 0 | 0 | 0 | 0 | 0 | 0.0075279 | 0.89238 | 0 | 0 | 0 | 8.7788e-05 | 0 | 0 | 0 | 0 | 0
heat, residential, by combustion of hydrogen using CHP, allocated by exergy, distributed by truck, produced by Electrolysis, PEM using water and electricity from grid/CH U |  | heat | hydrogen | combustion | CHP | truck |  | PEM | grid |  |  | 0 | 0 | 6.2717e-05 | 0 | 0 | 0 | 0 | 1.3194e-10 | 0 | 0 | 0 | 0.0018165 | 0.19766 | 0 | 0 | 0 | 3.3191e-08 | 0 | 0 | 0 | 9.3337e-11 | 0
heat, residential, by conversion of hydrogen using fuel cell, PEM, allocated by exergy, distributed by truck, produced by Electrolysis, PEM using water and electricity from grid/CH U |  | heat | hydrogen | conversion | PEM | truck |  | PEM | grid |  |  | 0 | 0 | 0 | 0 | 0 | 0 | 0 | 0 | 0.00020865 | 0 | 0 | 0.0019452 | 0.24452 | 0 | 0 | 0 | 0 | 0 | 0 | 0 | 0 | 0
heat, residential, by conversion of hydrogen using fuel cell, SOFC, allocated by exergy, distributed by truck, produced by Electrolysis, PEM using water and electricity from grid/CH U |  | heat | hydrogen | conversion | SOFC | truck |  | PEM | grid |  |  | 0 | 0 | 0 | 0 | 0 | 0 | 0 | 0 | 0.00011777 | 0 | 0 | 0.0020293 | 0.24523 | 0 | 0 | 0 | 2.3214e-09 | 0 | 0 | 0 | 0 | 0
heat, residential, by combustion of hydrogen using boiler, distributed by pipeline, produced by Electrolysis, SOEC using water and electricity from grid/CH U |  | heat | hydrogen | combustion | boiler | pipeline |  | SOEC | grid |  |  | 0.00026427 | 0 | 0 | 0 | 0.0052806 | 0 | 0 | 0 | 0 | 0 | 0 | 0 | 0.72683 | 0 | 0 | 0 | 8.7788e-05 | 0 | 0 | 0 | 0 | 0
heat, residential, by combustion of hydrogen using CHP, allocated by exergy, distributed by pipeline, produced by Electrolysis, SOEC using water and electricity from grid/CH U |  | heat | hydrogen | combustion | CHP | pipeline |  | SOEC | grid |  |  | 0 | 0 | 6.2717e-05 | 0 | 0 | 0 | 0 | 1.3194e-10 | 0 | 0 | 0 | 0 | 0.16099 | 0 | 0 | 0 | 3.3191e-08 | 0 | 0 | 0 | 9.3337e-11 | 0
heat, residential, by conversion of hydrogen using fuel cell, PEM, allocated by exergy, distributed by pipeline, produced by Electrolysis, SOEC using water and electricity from grid/CH U |  | heat | hydrogen | conversion | PEM | pipeline |  | SOEC | grid |  |  | 0 | 0 | 0 | 0 | 0 | 0 | 0 | 0 | 0.00020865 | 0 | 0 | 0 | 0.19915 | 0 | 0 | 0 | 0 | 0 | 0 | 0 | 0 | 0
heat, residential, by conversion of hydrogen using fuel cell, SOFC, allocated by exergy, distributed by pipeline, produced by Electrolysis, SOEC using water and electricity from grid/CH U |  | heat | hydrogen | conversion | SOFC | pipeline |  | SOEC | grid |  |  | 0 | 0 | 0 | 0 | 0 | 0 | 0 | 0 | 0.00011777 | 0 | 0 | 0 | 0.19974 | 0 | 0 | 0 | 2.3214e-09 | 0 | 0 | 0 | 0 | 0
heat, residential, by combustion of hydrogen using boiler, distributed by truck, produced by Electrolysis, SOEC using water and electricity from grid/CH U |  | heat | hydrogen | combustion | boiler | truck |  | SOEC | grid |  |  | 0.00026427 | 0 | 0 | 0 | 0.0052806 | 0 | 0 | 0 | 0 | 0 | 0 | 0.0075279 | 0.76155 | 0 | 0 | 0 | 8.7788e-05 | 0 | 0 | 0 | 0 | 0
heat, residential, by combustion of hydrogen using CHP, allocated by exergy, distributed by truck, produced by Electrolysis, SOEC using water and electricity from grid/CH U |  | heat | hydrogen | combustion | CHP | truck |  | SOEC | grid |  |  | 0 | 0 | 6.2717e-05 | 0 | 0 | 0 | 0 | 1.3194e-10 | 0 | 0 | 0 | 0.0018165 | 0.16868 | 0 | 0 | 0 | 3.3191e-08 | 0 | 0 | 0 | 9.3337e-11 | 0
heat, residential, by conversion of hydrogen using fuel cell, PEM, allocated by exergy, distributed by truck, produced by Electrolysis, SOEC using water and electricity from grid/CH U |  | heat | hydrogen | conversion | PEM | truck |  | SOEC | grid |  |  | 0 | 0 | 0 | 0 | 0 | 0 | 0 | 0 | 0.00020865 | 0 | 0 | 0.0019452 | 0.20867 | 0 | 0 | 0 | 0 | 0 | 0 | 0 | 0 | 0
heat, residential, by conversion of hydrogen using fuel cell, SOFC, allocated by exergy, distributed by truck, produced by Electrolysis, SOEC using water and electricity from grid/CH U |  | heat | hydrogen | conversion | SOFC | truck |  | SOEC | grid |  |  | 0 | 0 | 0 | 0 | 0 | 0 | 0 | 0 | 0.00011777 | 0 | 0 | 0.0020293 | 0.20928 | 0 | 0 | 0 | 2.3214e-09 | 0 | 0 | 0 | 0 | 0
heat, residential, by combustion of hydrogen using boiler, distributed by pipeline, produced by Electrolysis, SOEC with steam input using water and electricity from grid/CH U |  | heat | hydrogen | combustion | boiler | pipeline |  | SOEC + steam | grid |  |  | 0.00026427 | 0 | 0 | 0 | 0.0052806 | 0 | 0 | 0 | 0 | 0 | 0 | 0 | 0.67727 | 0 | 0 | 0 | 8.7788e-05 | 0 | 0 | 0 | 0 | 0
heat, residential, by combustion of hydrogen using CHP, allocated by exergy, distributed by pipeline, produced by Electrolysis, SOEC with steam input using water and electricity from grid/CH U |  | heat | hydrogen | combustion | CHP | pipeline |  | SOEC + steam | grid |  |  | 0 | 0 | 6.2717e-05 | 0 | 0 | 0 | 0 | 1.3194e-10 | 0 | 0 | 0 | 0 | 0.15001 | 0 | 0 | 0 | 3.3191e-08 | 0 | 0 | 0 | 9.3337e-11 | 0
heat, residential, by conversion of hydrogen using fuel cell, PEM, allocated by exergy, distributed by pipeline, produced by Electrolysis, SOEC with steam input using water and electricity from grid/CH U |  | heat | hydrogen | conversion | PEM | pipeline |  | SOEC + steam | grid |  |  | 0 | 0 | 0 | 0 | 0 | 0 | 0 | 0 | 0.00020865 | 0 | 0 | 0 | 0.18558 | 0 | 0 | 0 | 0 | 0 | 0 | 0 | 0 | 0
heat, residential, by conversion of hydrogen using fuel cell, SOFC, allocated by exergy, distributed by pipeline, produced by Electrolysis, SOEC with steam input using water and electricity from grid/CH U |  | heat | hydrogen | conversion | SOFC | pipeline |  | SOEC + steam | grid |  |  | 0 | 0 | 0 | 0 | 0 | 0 | 0 | 0 | 0.00011777 | 0 | 0 | 0 | 0.18612 | 0 | 0 | 0 | 2.3214e-09 | 0 | 0 | 0 | 0 | 0
heat, residential, by combustion of hydrogen using boiler, distributed by truck, produced by Electrolysis, SOEC with steam input using water and electricity from grid/CH U |  | heat | hydrogen | combustion | boiler | truck |  | SOEC + steam | grid |  |  | 0.00026427 | 0 | 0 | 0 | 0.0052806 | 0 | 0 | 0 | 0 | 0 | 0 | 0.0075279 | 0.71072 | 0 | 0 | 0 | 8.7788e-05 | 0 | 0 | 0 | 0 | 0
heat, residential, by combustion of hydrogen using CHP, allocated by exergy, distributed by truck, produced by Electrolysis, SOEC with steam input using water and electricity from grid/CH U |  | heat | hydrogen | combustion | CHP | truck |  | SOEC + steam | grid |  |  | 0 | 0 | 6.2717e-05 | 0 | 0 | 0 | 0 | 1.3194e-10 | 0 | 0 | 0 | 0.0018165 | 0.15742 | 0 | 0 | 0 | 3.3191e-08 | 0 | 0 | 0 | 9.3337e-11 | 0
heat, residential, by conversion of hydrogen using fuel cell, PEM, allocated by exergy, distributed by truck, produced by Electrolysis, SOEC with steam input using water and electricity from grid/CH U |  | heat | hydrogen | conversion | PEM | truck |  | SOEC + steam | grid |  |  | 0 | 0 | 0 | 0 | 0 | 0 | 0 | 0 | 0.00020865 | 0 | 0 | 0.0019452 | 0.19474 | 0 | 0 | 0 | 0 | 0 | 0 | 0 | 0 | 0
heat, residential, by conversion of hydrogen using fuel cell, SOFC, allocated by exergy, distributed by truck, produced by Electrolysis, SOEC with steam input using water and electricity from grid/CH U |  | heat | hydrogen | conversion | SOFC | truck |  | SOEC + steam | grid |  |  | 0 | 0 | 0 | 0 | 0 | 0 | 0 | 0 | 0.00011777 | 0 | 0 | 0.0020293 | 0.19531 | 0 | 0 | 0 | 2.3214e-09 | 0 | 0 | 0 | 0 | 0
heat, residential, by combustion of hydrogen using boiler, distributed by pipeline, produced by Electrolysis, AEC using water and electricity from Renewables mix (CH)/CH U |  | heat | hydrogen | combustion | boiler | pipeline |  | AEC | Renew (CH) |  |  | 0.00026427 | 0 | 0 | 0 | 0.0052806 | 0 | 0 | 0 | 0 | 0 | 0 | 0 | 1.6769 | 0 | 0 | 0 | 8.7788e-05 | 0 | 0 | 0 | 0 | 0
heat, residential, by combustion of hydrogen using CHP, allocated by exergy, distributed by pipeline, produced by Electrolysis, AEC using water and electricity from Renewables mix (CH)/CH U |  | heat | hydrogen | combustion | CHP | pipeline |  | AEC | Renew (CH) |  |  | 0 | 0 | 6.2717e-05 | 0 | 0 | 0 | 0 | 1.3194e-10 | 0 | 0 | 0 | 0 | 0.37143 | 0 | 0 | 0 | 3.3191e-08 | 0 | 0 | 0 | 9.3337e-11 | 0
heat, residential, by conversion of hydrogen using fuel cell, PEM, allocated by exergy, distributed by pipeline, produced by Electrolysis, AEC using water and electricity from Renewables mix (CH)/CH U |  | heat | hydrogen | conversion | PEM | pipeline |  | AEC | Renew (CH) |  |  | 0 | 0 | 0 | 0 | 0 | 0 | 0 | 0 | 0.00020865 | 0 | 0 | 0 | 0.45948 | 0 | 0 | 0 | 0 | 0 | 0 | 0 | 0 | 0
heat, residential, by conversion of hydrogen using fuel cell, SOFC, allocated by exergy, distributed by pipeline, produced by Electrolysis, AEC using water and electricity from Renewables mix (CH)/CH U |  | heat | hydrogen | conversion | SOFC | pipeline |  | AEC | Renew (CH) |  |  | 0 | 0 | 0 | 0 | 0 | 0 | 0 | 0 | 0.00011777 | 0 | 0 | 0 | 0.46083 | 0 | 0 | 0 | 2.3214e-09 | 0 | 0 | 0 | 0 | 0
heat, residential, by combustion of hydrogen using boiler, distributed by pipeline, produced by Electrolysis, PEM using water and electricity from Renewables mix (CH)/CH U |  | heat | hydrogen | combustion | boiler | pipeline |  | PEM | Renew (CH) |  |  | 0.00026427 | 0 | 0 | 0 | 0.0052806 | 0 | 0 | 0 | 0 | 0 | 0 | 0 | 1.7417 | 0 | 0 | 0 | 8.7788e-05 | 0 | 0 | 0 | 0 | 0
heat, residential, by combustion of hydrogen using CHP, allocated by exergy, distributed by pipeline, produced by Electrolysis, PEM using water and electricity from Renewables mix (CH)/CH U |  | heat | hydrogen | combustion | CHP | pipeline |  | PEM | Renew (CH) |  |  | 0 | 0 | 6.2717e-05 | 0 | 0 | 0 | 0 | 1.3194e-10 | 0 | 0 | 0 | 0 | 0.38578 | 0 | 0 | 0 | 3.3191e-08 | 0 | 0 | 0 | 9.3337e-11 | 0
heat, residential, by conversion of hydrogen using fuel cell, PEM, allocated by exergy, distributed by pipeline, produced by Electrolysis, PEM using water and electricity from Renewables mix (CH)/CH U |  | heat | hydrogen | conversion | PEM | pipeline |  | PEM | Renew (CH) |  |  | 0 | 0 | 0 | 0 | 0 | 0 | 0 | 0 | 0.00020865 | 0 | 0 | 0 | 0.47723 | 0 | 0 | 0 | 0 | 0 | 0 | 0 | 0 | 0
heat, residential, by conversion of hydrogen using fuel cell, SOFC, allocated by exergy, distributed by pipeline, produced by Electrolysis, PEM using water and electricity from Renewables mix (CH)/CH U |  | heat | hydrogen | conversion | SOFC | pipeline |  | PEM | Renew (CH) |  |  | 0 | 0 | 0 | 0 | 0 | 0 | 0 | 0 | 0.00011777 | 0 | 0 | 0 | 0.47862 | 0 | 0 | 0 | 2.3214e-09 | 0 | 0 | 0 | 0 | 0
heat, residential, by combustion of hydrogen using boiler, distributed by pipeline, produced by Electrolysis, SOEC using water and electricity from Renewables mix (CH)/CH U |  | heat | hydrogen | combustion | boiler | pipeline |  | SOEC | Renew (CH) |  |  | 0.00026427 | 0 | 0 | 0 | 0.0052806 | 0 | 0 | 0 | 0 | 0 | 0 | 0 | 1.4219 | 0 | 0 | 0 | 8.7788e-05 | 0 | 0 | 0 | 0 | 0
heat, residential, by combustion of hydrogen using CHP, allocated by exergy, distributed by pipeline, produced by Electrolysis, SOEC using water and electricity from Renewables mix (CH)/CH U |  | heat | hydrogen | combustion | CHP | pipeline |  | SOEC | Renew (CH) |  |  | 0 | 0 | 6.2717e-05 | 0 | 0 | 0 | 0 | 1.3194e-10 | 0 | 0 | 0 | 0 | 0.31495 | 0 | 0 | 0 | 3.3191e-08 | 0 | 0 | 0 | 9.3337e-11 | 0
heat, residential, by conversion of hydrogen using fuel cell, PEM, allocated by exergy, distributed by pipeline, produced by Electrolysis, SOEC using water and electricity from Renewables mix (CH)/CH U |  | heat | hydrogen | conversion | PEM | pipeline |  | SOEC | Renew (CH) |  |  | 0 | 0 | 0 | 0 | 0 | 0 | 0 | 0 | 0.00020865 | 0 | 0 | 0 | 0.38961 | 0 | 0 | 0 | 0 | 0 | 0 | 0 | 0 | 0
heat, residential, by conversion of hydrogen using fuel cell, SOFC, allocated by exergy, distributed by pipeline, produced by Electrolysis, SOEC using water and electricity from Renewables mix (CH)/CH U |  | heat | hydrogen | conversion | SOFC | pipeline |  | SOEC | Renew (CH) |  |  | 0 | 0 | 0 | 0 | 0 | 0 | 0 | 0 | 0.00011777 | 0 | 0 | 0 | 0.39075 | 0 | 0 | 0 | 2.3214e-09 | 0 | 0 | 0 | 0 | 0
heat, residential, by combustion of hydrogen using boiler, distributed by pipeline, produced by Electrolysis, PEM using water and electricity from Solar PV + Wind (MA)/CH U | TRUE | heat | hydrogen | combustion | boiler | pipeline |  | PEM | PV + Wind (MA) |  |  | 0.00026427 | 0 | 0 | 0 | 0.0052806 | 0 | 0 | 0 | 0 | 0 | 0 | 0 | 0.061561 | 0 | 0 | 0 | 8.7788e-05 | 0 | 0 | 0 | 0 | 0
heat, residential, by combustion of hydrogen using CHP, allocated by exergy, distributed by pipeline, produced by Electrolysis, PEM using water and electricity from Solar PV + Wind (MA)/CH U | TRUE | heat | hydrogen | combustion | CHP | pipeline |  | PEM | PV + Wind (MA) |  |  | 0 | 0 | 6.2717e-05 | 0 | 0 | 0 | 0 | 1.3194e-10 | 0 | 0 | 0 | 0 | 0.013636 | 0 | 0 | 0 | 3.3191e-08 | 0 | 0 | 0 | 9.3337e-11 | 0
heat, residential, by conversion of hydrogen using fuel cell, PEM, allocated by exergy, distributed by pipeline, produced by Electrolysis, PEM using water and electricity from Solar PV + Wind (MA)/CH U | TRUE | heat | hydrogen | conversion | PEM | pipeline |  | PEM | PV + Wind (MA) |  |  | 0 | 0 | 0 | 0 | 0 | 0 | 0 | 0 | 0.00020865 | 0 | 0 | 0 | 0.016868 | 0 | 0 | 0 | 0 | 0 | 0 | 0 | 0 | 0
heat, residential, by conversion of hydrogen using fuel cell, SOFC, allocated by exergy, distributed by pipeline, produced by Electrolysis, PEM using water and electricity from Solar PV + Wind (MA)/CH U |  | heat | hydrogen | conversion | SOFC | pipeline |  | PEM | PV + Wind (MA) |  |  | 0 | 0 | 0 | 0 | 0 | 0 | 0 | 0 | 0.00011777 | 0 | 0 | 0 | 0.016917 | 0 | 0 | 0 | 2.3214e-09 | 0 | 0 | 0 | 0 | 0
heat, residential, by combustion of hydrogen using boiler, distributed by pipeline, produced by Electrolysis, PEM using water and electricity from Solar PV (MA)/CH U |  | heat | hydrogen | combustion | boiler | pipeline |  | PEM | Solar PV (MA) |  |  | 0.00026427 | 0 | 0 | 0 | 0.0052806 | 0 | 0 | 0 | 0 | 0 | 0 | 0 | 0.072612 | 0 | 0 | 0 | 8.7788e-05 | 0 | 0 | 0 | 0 | 0
heat, residential, by combustion of hydrogen using CHP, allocated by exergy, distributed by pipeline, produced by Electrolysis, PEM using water and electricity from Solar PV (MA)/CH U |  | heat | hydrogen | combustion | CHP | pipeline |  | PEM | Solar PV (MA) |  |  | 0 | 0 | 6.2717e-05 | 0 | 0 | 0 | 0 | 1.3194e-10 | 0 | 0 | 0 | 0 | 0.016083 | 0 | 0 | 0 | 3.3191e-08 | 0 | 0 | 0 | 9.3337e-11 | 0
heat, residential, by conversion of hydrogen using fuel cell, PEM, allocated by exergy, distributed by pipeline, produced by Electrolysis, PEM using water and electricity from Solar PV (MA)/CH U |  | heat | hydrogen | conversion | PEM | pipeline |  | PEM | Solar PV (MA) |  |  | 0 | 0 | 0 | 0 | 0 | 0 | 0 | 0 | 0.00020865 | 0 | 0 | 0 | 0.019896 | 0 | 0 | 0 | 0 | 0 | 0 | 0 | 0 | 0
heat, residential, by conversion of hydrogen using fuel cell, SOFC, allocated by exergy, distributed by pipeline, produced by Electrolysis, PEM using water and electricity from Solar PV (MA)/CH U |  | heat | hydrogen | conversion | SOFC | pipeline |  | PEM | Solar PV (MA) |  |  | 0 | 0 | 0 | 0 | 0 | 0 | 0 | 0 | 0.00011777 | 0 | 0 | 0 | 0.019954 | 0 | 0 | 0 | 2.3214e-09 | 0 | 0 | 0 | 0 | 0
heat, residential, by combustion of hydrogen using boiler, distributed by pipeline, produced by Electrolysis, PEM using water and electricity from Wind (MA)/CH U |  | heat | hydrogen | combustion | boiler | pipeline |  | PEM | Wind (MA) |  |  | 0.00026427 | 0 | 0 | 0 | 0.0052806 | 0 | 0 | 0 | 0 | 0 | 0 | 0 | 0.060226 | 0 | 0 | 0 | 8.7788e-05 | 0 | 0 | 0 | 0 | 0
heat, residential, by combustion of hydrogen using CHP, allocated by exergy, distributed by pipeline, produced by Electrolysis, PEM using water and electricity from Wind (MA)/CH U |  | heat | hydrogen | combustion | CHP | pipeline |  | PEM | Wind (MA) |  |  | 0 | 0 | 6.2717e-05 | 0 | 0 | 0 | 0 | 1.3194e-10 | 0 | 0 | 0 | 0 | 0.01334 | 0 | 0 | 0 | 3.3191e-08 | 0 | 0 | 0 | 9.3337e-11 | 0
heat, residential, by conversion of hydrogen using fuel cell, PEM, allocated by exergy, distributed by pipeline, produced by Electrolysis, PEM using water and electricity from Wind (MA)/CH U |  | heat | hydrogen | conversion | PEM | pipeline |  | PEM | Wind (MA) |  |  | 0 | 0 | 0 | 0 | 0 | 0 | 0 | 0 | 0.00020865 | 0 | 0 | 0 | 0.016502 | 0 | 0 | 0 | 0 | 0 | 0 | 0 | 0 | 0
heat, residential, by conversion of hydrogen using fuel cell, SOFC, allocated by exergy, distributed by pipeline, produced by Electrolysis, PEM using water and electricity from Wind (MA)/CH U |  | heat | hydrogen | conversion | SOFC | pipeline |  | PEM | Wind (MA) |  |  | 0 | 0 | 0 | 0 | 0 | 0 | 0 | 0 | 0.00011777 | 0 | 0 | 0 | 0.016551 | 0 | 0 | 0 | 2.3214e-09 | 0 | 0 | 0 | 0 | 0
heat, residential, by combustion of hydrogen using boiler, distributed by pipeline, produced by Electrolysis, PEM using water and electricity from Solar PV (CH)/CH U |  | heat | hydrogen | combustion | boiler | pipeline |  | PEM | Solar PV (CH) |  |  | 0.00026427 | 0 | 0 | 0 | 0.0052806 | 0 | 0 | 0 | 0 | 0 | 0 | 0 | 1.6344 | 0 | 0 | 0 | 8.7788e-05 | 0 | 0 | 0 | 0 | 0
heat, residential, by combustion of hydrogen using CHP, allocated by exergy, distributed by pipeline, produced by Electrolysis, PEM using water and electricity from Solar PV (CH)/CH U |  | heat | hydrogen | combustion | CHP | pipeline |  | PEM | Solar PV (CH) |  |  | 0 | 0 | 6.2717e-05 | 0 | 0 | 0 | 0 | 1.3194e-10 | 0 | 0 | 0 | 0 | 0.36203 | 0 | 0 | 0 | 3.3191e-08 | 0 | 0 | 0 | 9.3337e-11 | 0
heat, residential, by conversion of hydrogen using fuel cell, PEM, allocated by exergy, distributed by pipeline, produced by Electrolysis, PEM using water and electricity from Solar PV (CH)/CH U |  | heat | hydrogen | conversion | PEM | pipeline |  | PEM | Solar PV (CH) |  |  | 0 | 0 | 0 | 0 | 0 | 0 | 0 | 0 | 0.00020865 | 0 | 0 | 0 | 0.44785 | 0 | 0 | 0 | 0 | 0 | 0 | 0 | 0 | 0
heat, residential, by conversion of hydrogen using fuel cell, SOFC, allocated by exergy, distributed by pipeline, produced by Electrolysis, PEM using water and electricity from Solar PV (CH)/CH U |  | heat | hydrogen | conversion | SOFC | pipeline |  | PEM | Solar PV (CH) |  |  | 0 | 0 | 0 | 0 | 0 | 0 | 0 | 0 | 0.00011777 | 0 | 0 | 0 | 0.44915 | 0 | 0 | 0 | 2.3214e-09 | 0 | 0 | 0 | 0 | 0
heat, residential, by combustion of hydrogen using boiler, distributed by pipeline, produced by Electrolysis, PEM using water and electricity from Hydro (CH)/CH U |  | heat | hydrogen | combustion | boiler | pipeline |  | PEM | Hydro (CH) |  |  | 0.00026427 | 0 | 0 | 0 | 0.0052806 | 0 | 0 | 0 | 0 | 0 | 0 | 0 | 1.5902 | 0 | 0 | 0 | 8.7788e-05 | 0 | 0 | 0 | 0 | 0
heat, residential, by combustion of hydrogen using CHP, allocated by exergy, distributed by pipeline, produced by Electrolysis, PEM using water and electricity from Hydro (CH)/CH U |  | heat | hydrogen | combustion | CHP | pipeline |  | PEM | Hydro (CH) |  |  | 0 | 0 | 6.2717e-05 | 0 | 0 | 0 | 0 | 1.3194e-10 | 0 | 0 | 0 | 0 | 0.35223 | 0 | 0 | 0 | 3.3191e-08 | 0 | 0 | 0 | 9.3337e-11 | 0
heat, residential, by conversion of hydrogen using fuel cell, PEM, allocated by exergy, distributed by pipeline, produced by Electrolysis, PEM using water and electricity from Hydro (CH)/CH U |  | heat | hydrogen | conversion | PEM | pipeline |  | PEM | Hydro (CH) |  |  | 0 | 0 | 0 | 0 | 0 | 0 | 0 | 0 | 0.00020865 | 0 | 0 | 0 | 0.43573 | 0 | 0 | 0 | 0 | 0 | 0 | 0 | 0 | 0
heat, residential, by conversion of hydrogen using fuel cell, SOFC, allocated by exergy, distributed by pipeline, produced by Electrolysis, PEM using water and electricity from Hydro (CH)/CH U |  | heat | hydrogen | conversion | SOFC | pipeline |  | PEM | Hydro (CH) |  |  | 0 | 0 | 0 | 0 | 0 | 0 | 0 | 0 | 0.00011777 | 0 | 0 | 0 | 0.437 | 0 | 0 | 0 | 2.3214e-09 | 0 | 0 | 0 | 0 | 0
heat, residential, by combustion of hydrogen using boiler, distributed by pipeline, produced by Electrolysis, PEM using water and electricity from Wind (DK)/CH U |  | heat | hydrogen | combustion | boiler | pipeline |  | PEM | Wind (DK) |  |  | 0.00026427 | 0 | 0 | 0 | 0.0052806 | 0 | 0 | 0 | 0 | 0 | 0 | 0 | 1.6368 | 0 | 0 | 0 | 8.7788e-05 | 0 | 0 | 0 | 0 | 0
heat, residential, by combustion of hydrogen using CHP, allocated by exergy, distributed by pipeline, produced by Electrolysis, PEM using water and electricity from Wind (DK)/CH U |  | heat | hydrogen | combustion | CHP | pipeline |  | PEM | Wind (DK) |  |  | 0 | 0 | 6.2717e-05 | 0 | 0 | 0 | 0 | 1.3194e-10 | 0 | 0 | 0 | 0 | 0.36255 | 0 | 0 | 0 | 3.3191e-08 | 0 | 0 | 0 | 9.3337e-11 | 0
heat, residential, by conversion of hydrogen using fuel cell, PEM, allocated by exergy, distributed by pipeline, produced by Electrolysis, PEM using water and electricity from Wind (DK)/CH U |  | heat | hydrogen | conversion | PEM | pipeline |  | PEM | Wind (DK) |  |  | 0 | 0 | 0 | 0 | 0 | 0 | 0 | 0 | 0.00020865 | 0 | 0 | 0 | 0.44849 | 0 | 0 | 0 | 0 | 0 | 0 | 0 | 0 | 0
heat, residential, by conversion of hydrogen using fuel cell, SOFC, allocated by exergy, distributed by pipeline, produced by Electrolysis, PEM using water and electricity from Wind (DK)/CH U |  | heat | hydrogen | conversion | SOFC | pipeline |  | PEM | Wind (DK) |  |  | 0 | 0 | 0 | 0 | 0 | 0 | 0 | 0 | 0.00011777 | 0 | 0 | 0 | 0.4498 | 0 | 0 | 0 | 2.3214e-09 | 0 | 0 | 0 | 0 | 0
heat, residential, by combustion of hydrogen using boiler, distributed by pipeline, produced by Steam Methane Reforming using natural gas from Switzerland/CH U | TRUE | heat | hydrogen | combustion | boiler | pipeline |  | SMR | Switzerland |  |  | 0.00026427 | 0 | 0 | 0 | 0.0052806 | 0 | 0 | 0 | 0 | 0 | 0 | 0 | 0.035121 | 0 | 0 | 0 | 8.7788e-05 | 0 | 0 | 0 | 0 | 0
heat, residential, by combustion of hydrogen using CHP, allocated by exergy, distributed by pipeline, produced by Steam Methane Reforming using natural gas from Switzerland/CH U | TRUE | heat | hydrogen | combustion | CHP | pipeline |  | SMR | Switzerland |  |  | 0 | 0 | 6.2717e-05 | 0 | 0 | 0 | 0 | 1.3194e-10 | 0 | 0 | 0 | 0 | 0.0077791 | 0 | 0 | 0 | 3.3191e-08 | 0 | 0 | 0 | 9.3337e-11 | 0
heat, residential, by conversion of hydrogen using fuel cell, PEM, allocated by exergy, distributed by pipeline, produced by Steam Methane Reforming using natural gas from Switzerland/CH U | TRUE | heat | hydrogen | conversion | PEM | pipeline |  | SMR | Switzerland |  |  | 0 | 0 | 0 | 0 | 0 | 0 | 0 | 0 | 0.00020865 | 0 | 0 | 0 | 0.0096232 | 0 | 0 | 0 | 0 | 0 | 0 | 0 | 0 | 0
heat, residential, by conversion of hydrogen using fuel cell, SOFC, allocated by exergy, distributed by pipeline, produced by Steam Methane Reforming using natural gas from Switzerland/CH U |  | heat | hydrogen | conversion | SOFC | pipeline |  | SMR | Switzerland |  |  | 0 | 0 | 0 | 0 | 0 | 0 | 0 | 0 | 0.00011777 | 0 | 0 | 0 | 0.0096513 | 0 | 0 | 0 | 2.3214e-09 | 0 | 0 | 0 | 0 | 0
heat, residential, by combustion of hydrogen using boiler, distributed by pipeline, produced by Auto-thermal reforming using natural gas from Switzerland/CH U |  | heat | hydrogen | combustion | boiler | pipeline |  | ATR | Switzerland |  |  | 0.00026427 | 0 | 0 | 0 | 0.0052806 | 0 | 0 | 0 | 0 | 0 | 0 | 0 | 0.035396 | 0 | 0 | 0 | 8.7788e-05 | 0 | 0 | 0 | 0 | 0
heat, residential, by combustion of hydrogen using CHP, allocated by exergy, distributed by pipeline, produced by Auto-thermal reforming using natural gas from Switzerland/CH U |  | heat | hydrogen | combustion | CHP | pipeline |  | ATR | Switzerland |  |  | 0 | 0 | 6.2717e-05 | 0 | 0 | 0 | 0 | 1.3194e-10 | 0 | 0 | 0 | 0 | 0.00784 | 0 | 0 | 0 | 3.3191e-08 | 0 | 0 | 0 | 9.3337e-11 | 0
heat, residential, by conversion of hydrogen using fuel cell, PEM, allocated by exergy, distributed by pipeline, produced by Auto-thermal reforming using natural gas from Switzerland/CH U |  | heat | hydrogen | conversion | PEM | pipeline |  | ATR | Switzerland |  |  | 0 | 0 | 0 | 0 | 0 | 0 | 0 | 0 | 0.00020865 | 0 | 0 | 0 | 0.0096985 | 0 | 0 | 0 | 0 | 0 | 0 | 0 | 0 | 0
heat, residential, by conversion of hydrogen using fuel cell, SOFC, allocated by exergy, distributed by pipeline, produced by Auto-thermal reforming using natural gas from Switzerland/CH U |  | heat | hydrogen | conversion | SOFC | pipeline |  | ATR | Switzerland |  |  | 0 | 0 | 0 | 0 | 0 | 0 | 0 | 0 | 0.00011777 | 0 | 0 | 0 | 0.0097269 | 0 | 0 | 0 | 2.3214e-09 | 0 | 0 | 0 | 0 | 0
heat, residential, by combustion of hydrogen using boiler, distributed by pipeline, produced by Steam Methane Reforming, with CCS using natural gas from Switzerland/CH U | TRUE | heat | hydrogen | combustion | boiler | pipeline |  | SMR + CCS | Switzerland |  |  | 0.00026427 | 0 | 0 | 0 | 0.0052806 | 0 | 0 | 0 | 0 | 0 | 0 | 0 | 0.036638 | 0 | 0 | 0 | 8.7788e-05 | 0 | 0 | 0 | 0 | 0
heat, residential, by combustion of hydrogen using CHP, allocated by exergy, distributed by pipeline, produced by Steam Methane Reforming, with CCS using natural gas from Switzerland/CH U | TRUE | heat | hydrogen | combustion | CHP | pipeline |  | SMR + CCS | Switzerland |  |  | 0 | 0 | 6.2717e-05 | 0 | 0 | 0 | 0 | 1.3194e-10 | 0 | 0 | 0 | 0 | 0.0081152 | 0 | 0 | 0 | 3.3191e-08 | 0 | 0 | 0 | 9.3337e-11 | 0
heat, residential, by conversion of hydrogen using fuel cell, PEM, allocated by exergy, distributed by pipeline, produced by Steam Methane Reforming, with CCS using natural gas from Switzerland/CH U | TRUE | heat | hydrogen | conversion | PEM | pipeline |  | SMR + CCS | Switzerland |  |  | 0 | 0 | 0 | 0 | 0 | 0 | 0 | 0 | 0.00020865 | 0 | 0 | 0 | 0.010039 | 0 | 0 | 0 | 0 | 0 | 0 | 0 | 0 | 0
heat, residential, by conversion of hydrogen using fuel cell, SOFC, allocated by exergy, distributed by pipeline, produced by Steam Methane Reforming, with CCS using natural gas from Switzerland/CH U |  | heat | hydrogen | conversion | SOFC | pipeline |  | SMR + CCS | Switzerland |  |  | 0 | 0 | 0 | 0 | 0 | 0 | 0 | 0 | 0.00011777 | 0 | 0 | 0 | 0.010068 | 0 | 0 | 0 | 2.3214e-09 | 0 | 0 | 0 | 0 | 0
heat, residential, by combustion of hydrogen using boiler, distributed by pipeline, produced by Auto-thermal reforming, with CCS using natural gas from Switzerland/CH U |  | heat | hydrogen | combustion | boiler | pipeline |  | ATR + CCS | Switzerland |  |  | 0.00026427 | 0 | 0 | 0 | 0.0052806 | 0 | 0 | 0 | 0 | 0 | 0 | 0 | 0.037227 | 0 | 0 | 0 | 8.7788e-05 | 0 | 0 | 0 | 0 | 0
heat, residential, by combustion of hydrogen using CHP, allocated by exergy, distributed by pipeline, produced by Auto-thermal reforming, with CCS using natural gas from Switzerland/CH U |  | heat | hydrogen | combustion | CHP | pipeline |  | ATR + CCS | Switzerland |  |  | 0 | 0 | 6.2717e-05 | 0 | 0 | 0 | 0 | 1.3194e-10 | 0 | 0 | 0 | 0 | 0.0082457 | 0 | 0 | 0 | 3.3191e-08 | 0 | 0 | 0 | 9.3337e-11 | 0
heat, residential, by conversion of hydrogen using fuel cell, PEM, allocated by exergy, distributed by pipeline, produced by Auto-thermal reforming, with CCS using natural gas from Switzerland/CH U |  | heat | hydrogen | conversion | PEM | pipeline |  | ATR + CCS | Switzerland |  |  | 0 | 0 | 0 | 0 | 0 | 0 | 0 | 0 | 0.00020865 | 0 | 0 | 0 | 0.0102 | 0 | 0 | 0 | 0 | 0 | 0 | 0 | 0 | 0
heat, residential, by conversion of hydrogen using fuel cell, SOFC, allocated by exergy, distributed by pipeline, produced by Auto-thermal reforming, with CCS using natural gas from Switzerland/CH U |  | heat | hydrogen | conversion | SOFC | pipeline |  | ATR + CCS | Switzerland |  |  | 0 | 0 | 0 | 0 | 0 | 0 | 0 | 0 | 0.00011777 | 0 | 0 | 0 | 0.01023 | 0 | 0 | 0 | 2.3214e-09 | 0 | 0 | 0 | 0 | 0
heat, residential, by combustion of hydrogen using boiler, distributed by pipeline, produced by Pyrolysis using natural gas from Switzerland/CH U | TRUE | heat | hydrogen | combustion | boiler | pipeline |  | Pyrolysis | Switzerland |  |  | 0.00026427 | 0 | 0 | 0 | 0.0052806 | 0 | 0 | 0 | 0 | 0 | 0 | 0 | 0.13614 | 0 | 0 | 0 | 8.7788e-05 | 0 | 0 | 0 | 0 | 0
heat, residential, by combustion of hydrogen using CHP, allocated by exergy, distributed by pipeline, produced by Pyrolysis using natural gas from Switzerland/CH U | TRUE | heat | hydrogen | combustion | CHP | pipeline |  | Pyrolysis | Switzerland |  |  | 0 | 0 | 6.2717e-05 | 0 | 0 | 0 | 0 | 1.3194e-10 | 0 | 0 | 0 | 0 | 0.030155 | 0 | 0 | 0 | 3.3191e-08 | 0 | 0 | 0 | 9.3337e-11 | 0
heat, residential, by conversion of hydrogen using fuel cell, PEM, allocated by exergy, distributed by pipeline, produced by Pyrolysis using natural gas from Switzerland/CH U | TRUE | heat | hydrogen | conversion | PEM | pipeline |  | Pyrolysis | Switzerland |  |  | 0 | 0 | 0 | 0 | 0 | 0 | 0 | 0 | 0.00020865 | 0 | 0 | 0 | 0.037303 | 0 | 0 | 0 | 0 | 0 | 0 | 0 | 0 | 0
heat, residential, by conversion of hydrogen using fuel cell, SOFC, allocated by exergy, distributed by pipeline, produced by Pyrolysis using natural gas from Switzerland/CH U |  | heat | hydrogen | conversion | SOFC | pipeline |  | Pyrolysis | Switzerland |  |  | 0 | 0 | 0 | 0 | 0 | 0 | 0 | 0 | 0.00011777 | 0 | 0 | 0 | 0.037412 | 0 | 0 | 0 | 2.3214e-09 | 0 | 0 | 0 | 0 | 0
heat, residential, by combustion of hydrogen using boiler, distributed by pipeline, produced by Pyrolysis using liquefied natural gas from Algeria/CH U |  | heat | hydrogen | combustion | boiler | pipeline |  | Pyrolysis | Algeria |  |  | 0.00026427 | 0 | 0 | 0 | 0.0052806 | 0 | 0 | 0 | 0 | 0 | 0 | 0 | 0.13996 | 0 | 0 | 0 | 8.7788e-05 | 0 | 0 | 0 | 0 | 0
heat, residential, by combustion of hydrogen using CHP, allocated by exergy, distributed by pipeline, produced by Pyrolysis using liquefied natural gas from Algeria/CH U |  | heat | hydrogen | combustion | CHP | pipeline |  | Pyrolysis | Algeria |  |  | 0 | 0 | 6.2717e-05 | 0 | 0 | 0 | 0 | 1.3194e-10 | 0 | 0 | 0 | 0 | 0.031 | 0 | 0 | 0 | 3.3191e-08 | 0 | 0 | 0 | 9.3337e-11 | 0
heat, residential, by conversion of hydrogen using fuel cell, PEM, allocated by exergy, distributed by pipeline, produced by Pyrolysis using liquefied natural gas from Algeria/CH U |  | heat | hydrogen | conversion | PEM | pipeline |  | Pyrolysis | Algeria |  |  | 0 | 0 | 0 | 0 | 0 | 0 | 0 | 0 | 0.00020865 | 0 | 0 | 0 | 0.038349 | 0 | 0 | 0 | 0 | 0 | 0 | 0 | 0 | 0
heat, residential, by conversion of hydrogen using fuel cell, SOFC, allocated by exergy, distributed by pipeline, produced by Pyrolysis using liquefied natural gas from Algeria/CH U |  | heat | hydrogen | conversion | SOFC | pipeline |  | Pyrolysis | Algeria |  |  | 0 | 0 | 0 | 0 | 0 | 0 | 0 | 0 | 0.00011777 | 0 | 0 | 0 | 0.038461 | 0 | 0 | 0 | 2.3214e-09 | 0 | 0 | 0 | 0 | 0
heat, residential, by combustion of hydrogen using boiler, distributed by pipeline, produced by Steam Methane Reforming using liquefied natural gas from Algeria/CH U |  | heat | hydrogen | combustion | boiler | pipeline |  | SMR | Algeria |  |  | 0.00026427 | 0 | 0 | 0 | 0.0052806 | 0 | 0 | 0 | 0 | 0 | 0 | 0 | 0.037554 | 0 | 0 | 0 | 8.7788e-05 | 0 | 0 | 0 | 0 | 0
heat, residential, by combustion of hydrogen using CHP, allocated by exergy, distributed by pipeline, produced by Steam Methane Reforming using liquefied natural gas from Algeria/CH U |  | heat | hydrogen | combustion | CHP | pipeline |  | SMR | Algeria |  |  | 0 | 0 | 6.2717e-05 | 0 | 0 | 0 | 0 | 1.3194e-10 | 0 | 0 | 0 | 0 | 0.0083182 | 0 | 0 | 0 | 3.3191e-08 | 0 | 0 | 0 | 9.3337e-11 | 0
heat, residential, by conversion of hydrogen using fuel cell, PEM, allocated by exergy, distributed by pipeline, produced by Steam Methane Reforming using liquefied natural gas from Algeria/CH U |  | heat | hydrogen | conversion | PEM | pipeline |  | SMR | Algeria |  |  | 0 | 0 | 0 | 0 | 0 | 0 | 0 | 0 | 0.00020865 | 0 | 0 | 0 | 0.01029 | 0 | 0 | 0 | 0 | 0 | 0 | 0 | 0 | 0
heat, residential, by conversion of hydrogen using fuel cell, SOFC, allocated by exergy, distributed by pipeline, produced by Steam Methane Reforming using liquefied natural gas from Algeria/CH U |  | heat | hydrogen | conversion | SOFC | pipeline |  | SMR | Algeria |  |  | 0 | 0 | 0 | 0 | 0 | 0 | 0 | 0 | 0.00011777 | 0 | 0 | 0 | 0.01032 | 0 | 0 | 0 | 2.3214e-09 | 0 | 0 | 0 | 0 | 0
heat, residential, by combustion of hydrogen using boiler, distributed by pipeline, produced by Steam Methane Reforming, with CCS using liquefied natural gas from Algeria/CH U |  | heat | hydrogen | combustion | boiler | pipeline |  | SMR + CCS | Algeria |  |  | 0.00026427 | 0 | 0 | 0 | 0.0052806 | 0 | 0 | 0 | 0 | 0 | 0 | 0 | 0.039033 | 0 | 0 | 0 | 8.7788e-05 | 0 | 0 | 0 | 0 | 0
heat, residential, by combustion of hydrogen using CHP, allocated by exergy, distributed by pipeline, produced by Steam Methane Reforming, with CCS using liquefied natural gas from Algeria/CH U |  | heat | hydrogen | combustion | CHP | pipeline |  | SMR + CCS | Algeria |  |  | 0 | 0 | 6.2717e-05 | 0 | 0 | 0 | 0 | 1.3194e-10 | 0 | 0 | 0 | 0 | 0.0086457 | 0 | 0 | 0 | 3.3191e-08 | 0 | 0 | 0 | 9.3337e-11 | 0
heat, residential, by conversion of hydrogen using fuel cell, PEM, allocated by exergy, distributed by pipeline, produced by Steam Methane Reforming, with CCS using liquefied natural gas from Algeria/CH U |  | heat | hydrogen | conversion | PEM | pipeline |  | SMR + CCS | Algeria |  |  | 0 | 0 | 0 | 0 | 0 | 0 | 0 | 0 | 0.00020865 | 0 | 0 | 0 | 0.010695 | 0 | 0 | 0 | 0 | 0 | 0 | 0 | 0 | 0
heat, residential, by conversion of hydrogen using fuel cell, SOFC, allocated by exergy, distributed by pipeline, produced by Steam Methane Reforming, with CCS using liquefied natural gas from Algeria/CH U |  | heat | hydrogen | conversion | SOFC | pipeline |  | SMR + CCS | Algeria |  |  | 0 | 0 | 0 | 0 | 0 | 0 | 0 | 0 | 0.00011777 | 0 | 0 | 0 | 0.010727 | 0 | 0 | 0 | 2.3214e-09 | 0 | 0 | 0 | 0 | 0
electricity, residential, by combustion of hydrogen using CHP, allocated by exergy, distributed by pipeline, produced by Electrolysis, AEC using water and electricity from grid/CH U |  | electricity | hydrogen | combustion | CHP | pipeline |  | AEC | grid |  |  | 0 | 0 | 0.0024879 | 0 | 0 | 0 | 0 | 1.4536e-09 | 0 | 0 | 0 | 0 | 7.6777 | 0 | 0 | 0 | 3.6567e-07 | 0 | 0 | 0 | 1.0285e-09 | 0
electricity, residential, by conversion of hydrogen using fuel cell, PEM, allocated by exergy, distributed by pipeline, produced by Electrolysis, AEC using water and electricity from grid/CH U |  | electricity | hydrogen | conversion | PEM | pipeline |  | AEC | grid |  |  | 0 | 0 | 0 | 0 | 0 | 0 | 0 | 0 | 0.0053405 | 0 | 0 | 0 | 6.4311 | 0 | 0 | 0 | 0 | 0 | 0 | 0 | 0 | 0
electricity, residential, by conversion of hydrogen using fuel cell, SOFC, allocated by exergy, distributed by pipeline, produced by Electrolysis, AEC using water and electricity from grid/CH U |  | electricity | hydrogen | conversion | SOFC | pipeline |  | AEC | grid |  |  | 0 | 0 | 0 | 0 | 0 | 0 | 0 | 0 | 0.0047677 | 0 | 0 | 0 | 6.4509 | 0 | 0 | 0 | 2.6118e-08 | 0 | 0 | 0 | 0 | 0
electricity, residential, by combustion of hydrogen using CHP, allocated by exergy, distributed by truck, produced by Electrolysis, AEC using water and electricity from grid/CH U |  | electricity | hydrogen | combustion | CHP | truck |  | AEC | grid |  |  | 0 | 0 | 0.0024879 | 0 | 0 | 0 | 0 | 1.4536e-09 | 0 | 0 | 0 | 0.076255 | 8.0245 | 0 | 0 | 0 | 3.6567e-07 | 0 | 0 | 0 | 1.0285e-09 | 0
electricity, residential, by conversion of hydrogen using fuel cell, PEM, allocated by exergy, distributed by truck, produced by Electrolysis, AEC using water and electricity from grid/CH U |  | electricity | hydrogen | conversion | PEM | truck |  | AEC | grid |  |  | 0 | 0 | 0 | 0 | 0 | 0 | 0 | 0 | 0.0053405 | 0 | 0 | 0.055298 | 6.7216 | 0 | 0 | 0 | 0 | 0 | 0 | 0 | 0 | 0
electricity, residential, by conversion of hydrogen using fuel cell, SOFC, allocated by exergy, distributed by truck, produced by Electrolysis, AEC using water and electricity from grid/CH U |  | electricity | hydrogen | conversion | SOFC | truck |  | AEC | grid |  |  | 0 | 0 | 0 | 0 | 0 | 0 | 0 | 0 | 0.0047677 | 0 | 0 | 0.057714 | 6.7423 | 0 | 0 | 0 | 2.6118e-08 | 0 | 0 | 0 | 0 | 0
electricity, residential, by combustion of hydrogen using CHP, allocated by exergy, distributed by pipeline, produced by Electrolysis, PEM using water and electricity from grid/CH U | TRUE | electricity | hydrogen | combustion | CHP | pipeline |  | PEM | grid |  |  | 0 | 0 | 0.0024879 | 0 | 0 | 0 | 0 | 1.4536e-09 | 0 | 0 | 0 | 0 | 7.9437 | 0 | 0 | 0 | 3.6567e-07 | 0 | 0 | 0 | 1.0285e-09 | 0
electricity, residential, by conversion of hydrogen using fuel cell, PEM, allocated by exergy, distributed by pipeline, produced by Electrolysis, PEM using water and electricity from grid/CH U | TRUE | electricity | hydrogen | conversion | PEM | pipeline |  | PEM | grid |  |  | 0 | 0 | 0 | 0 | 0 | 0 | 0 | 0 | 0.0053405 | 0 | 0 | 0 | 6.6539 | 0 | 0 | 0 | 0 | 0 | 0 | 0 | 0 | 0
electricity, residential, by conversion of hydrogen using fuel cell, SOFC, allocated by exergy, distributed by pipeline, produced by Electrolysis, PEM using water and electricity from grid/CH U |  | electricity | hydrogen | conversion | SOFC | pipeline |  | PEM | grid |  |  | 0 | 0 | 0 | 0 | 0 | 0 | 0 | 0 | 0.0047677 | 0 | 0 | 0 | 6.6744 | 0 | 0 | 0 | 2.6118e-08 | 0 | 0 | 0 | 0 | 0
electricity, residential, by combustion of hydrogen using CHP, allocated by exergy, distributed by truck, produced by Electrolysis, PEM using water and electricity from grid/CH U |  | electricity | hydrogen | combustion | CHP | truck |  | PEM | grid |  |  | 0 | 0 | 0.0024879 | 0 | 0 | 0 | 0 | 1.4536e-09 | 0 | 0 | 0 | 0.076255 | 8.2975 | 0 | 0 | 0 | 3.6567e-07 | 0 | 0 | 0 | 1.0285e-09 | 0
electricity, residential, by conversion of hydrogen using fuel cell, PEM, allocated by exergy, distributed by truck, produced by Electrolysis, PEM using water and electricity from grid/CH U |  | electricity | hydrogen | conversion | PEM | truck |  | PEM | grid |  |  | 0 | 0 | 0 | 0 | 0 | 0 | 0 | 0 | 0.0053405 | 0 | 0 | 0.055298 | 6.9502 | 0 | 0 | 0 | 0 | 0 | 0 | 0 | 0 | 0
electricity, residential, by conversion of hydrogen using fuel cell, SOFC, allocated by exergy, distributed by truck, produced by Electrolysis, PEM using water and electricity from grid/CH U |  | electricity | hydrogen | conversion | SOFC | truck |  | PEM | grid |  |  | 0 | 0 | 0 | 0 | 0 | 0 | 0 | 0 | 0.0047677 | 0 | 0 | 0.057714 | 6.9716 | 0 | 0 | 0 | 2.6118e-08 | 0 | 0 | 0 | 0 | 0
electricity, residential, by combustion of hydrogen using CHP, allocated by exergy, distributed by pipeline, produced by Electrolysis, SOEC using water and electricity from grid/CH U |  | electricity | hydrogen | combustion | CHP | pipeline |  | SOEC | grid |  |  | 0 | 0 | 0.0024879 | 0 | 0 | 0 | 0 | 1.4536e-09 | 0 | 0 | 0 | 0 | 6.7581 | 0 | 0 | 0 | 3.6567e-07 | 0 | 0 | 0 | 1.0285e-09 | 0
electricity, residential, by conversion of hydrogen using fuel cell, PEM, allocated by exergy, distributed by pipeline, produced by Electrolysis, SOEC using water and electricity from grid/CH U |  | electricity | hydrogen | conversion | PEM | pipeline |  | SOEC | grid |  |  | 0 | 0 | 0 | 0 | 0 | 0 | 0 | 0 | 0.0053405 | 0 | 0 | 0 | 5.6608 | 0 | 0 | 0 | 0 | 0 | 0 | 0 | 0 | 0
electricity, residential, by conversion of hydrogen using fuel cell, SOFC, allocated by exergy, distributed by pipeline, produced by Electrolysis, SOEC using water and electricity from grid/CH U |  | electricity | hydrogen | conversion | SOFC | pipeline |  | SOEC | grid |  |  | 0 | 0 | 0 | 0 | 0 | 0 | 0 | 0 | 0.0047677 | 0 | 0 | 0 | 5.6782 | 0 | 0 | 0 | 2.6118e-08 | 0 | 0 | 0 | 0 | 0
electricity, residential, by combustion of hydrogen using CHP, allocated by exergy, distributed by truck, produced by Electrolysis, SOEC using water and electricity from grid/CH U |  | electricity | hydrogen | combustion | CHP | truck |  | SOEC | grid |  |  | 0 | 0 | 0.0024879 | 0 | 0 | 0 | 0 | 1.4536e-09 | 0 | 0 | 0 | 0.076255 | 7.081 | 0 | 0 | 0 | 3.6567e-07 | 0 | 0 | 0 | 1.0285e-09 | 0
electricity, residential, by conversion of hydrogen using fuel cell, PEM, allocated by exergy, distributed by truck, produced by Electrolysis, SOEC using water and electricity from grid/CH U |  | electricity | hydrogen | conversion | PEM | truck |  | SOEC | grid |  |  | 0 | 0 | 0 | 0 | 0 | 0 | 0 | 0 | 0.0053405 | 0 | 0 | 0.055298 | 5.9313 | 0 | 0 | 0 | 0 | 0 | 0 | 0 | 0 | 0
electricity, residential, by conversion of hydrogen using fuel cell, SOFC, allocated by exergy, distributed by truck, produced by Electrolysis, SOEC using water and electricity from grid/CH U |  | electricity | hydrogen | conversion | SOFC | truck |  | SOEC | grid |  |  | 0 | 0 | 0 | 0 | 0 | 0 | 0 | 0 | 0.0047677 | 0 | 0 | 0.057714 | 5.9495 | 0 | 0 | 0 | 2.6118e-08 | 0 | 0 | 0 | 0 | 0
electricity, residential, by combustion of hydrogen using CHP, allocated by exergy, distributed by pipeline, produced by Electrolysis, SOEC with steam input using water and electricity from grid/CH U |  | electricity | hydrogen | combustion | CHP | pipeline |  | SOEC + steam | grid |  |  | 0 | 0 | 0.0024879 | 0 | 0 | 0 | 0 | 1.4536e-09 | 0 | 0 | 0 | 0 | 6.2974 | 0 | 0 | 0 | 3.6567e-07 | 0 | 0 | 0 | 1.0285e-09 | 0
electricity, residential, by conversion of hydrogen using fuel cell, PEM, allocated by exergy, distributed by pipeline, produced by Electrolysis, SOEC with steam input using water and electricity from grid/CH U |  | electricity | hydrogen | conversion | PEM | pipeline |  | SOEC + steam | grid |  |  | 0 | 0 | 0 | 0 | 0 | 0 | 0 | 0 | 0.0053405 | 0 | 0 | 0 | 5.2749 | 0 | 0 | 0 | 0 | 0 | 0 | 0 | 0 | 0
electricity, residential, by conversion of hydrogen using fuel cell, SOFC, allocated by exergy, distributed by pipeline, produced by Electrolysis, SOEC with steam input using water and electricity from grid/CH U |  | electricity | hydrogen | conversion | SOFC | pipeline |  | SOEC + steam | grid |  |  | 0 | 0 | 0 | 0 | 0 | 0 | 0 | 0 | 0.0047677 | 0 | 0 | 0 | 5.2911 | 0 | 0 | 0 | 2.6118e-08 | 0 | 0 | 0 | 0 | 0
electricity, residential, by combustion of hydrogen using CHP, allocated by exergy, distributed by truck, produced by Electrolysis, SOEC with steam input using water and electricity from grid/CH U |  | electricity | hydrogen | combustion | CHP | truck |  | SOEC + steam | grid |  |  | 0 | 0 | 0.0024879 | 0 | 0 | 0 | 0 | 1.4536e-09 | 0 | 0 | 0 | 0.076255 | 6.6083 | 0 | 0 | 0 | 3.6567e-07 | 0 | 0 | 0 | 1.0285e-09 | 0
electricity, residential, by conversion of hydrogen using fuel cell, PEM, allocated by exergy, distributed by truck, produced by Electrolysis, SOEC with steam input using water and electricity from grid/CH U |  | electricity | hydrogen | conversion | PEM | truck |  | SOEC + steam | grid |  |  | 0 | 0 | 0 | 0 | 0 | 0 | 0 | 0 | 0.0053405 | 0 | 0 | 0.055298 | 5.5353 | 0 | 0 | 0 | 0 | 0 | 0 | 0 | 0 | 0
electricity, residential, by conversion of hydrogen using fuel cell, SOFC, allocated by exergy, distributed by truck, produced by Electrolysis, SOEC with steam input using water and electricity from grid/CH U |  | electricity | hydrogen | conversion | SOFC | truck |  | SOEC + steam | grid |  |  | 0 | 0 | 0 | 0 | 0 | 0 | 0 | 0 | 0.0047677 | 0 | 0 | 0.057714 | 5.5524 | 0 | 0 | 0 | 2.6118e-08 | 0 | 0 | 0 | 0 | 0
electricity, residential, by combustion of hydrogen using CHP, allocated by exergy, distributed by pipeline, produced by Electrolysis, AEC using water and electricity from Renewables mix (CH)/CH U |  | electricity | hydrogen | combustion | CHP | pipeline |  | AEC | Renew (CH) |  |  | 0 | 0 | 0.0024879 | 0 | 0 | 0 | 0 | 1.4536e-09 | 0 | 0 | 0 | 0 | 15.5921 | 0 | 0 | 0 | 3.6567e-07 | 0 | 0 | 0 | 1.0285e-09 | 0
electricity, residential, by conversion of hydrogen using fuel cell, PEM, allocated by exergy, distributed by pipeline, produced by Electrolysis, AEC using water and electricity from Renewables mix (CH)/CH U |  | electricity | hydrogen | conversion | PEM | pipeline |  | AEC | Renew (CH) |  |  | 0 | 0 | 0 | 0 | 0 | 0 | 0 | 0 | 0.0053405 | 0 | 0 | 0 | 13.0604 | 0 | 0 | 0 | 0 | 0 | 0 | 0 | 0 | 0
electricity, residential, by conversion of hydrogen using fuel cell, SOFC, allocated by exergy, distributed by pipeline, produced by Electrolysis, AEC using water and electricity from Renewables mix (CH)/CH U |  | electricity | hydrogen | conversion | SOFC | pipeline |  | AEC | Renew (CH) |  |  | 0 | 0 | 0 | 0 | 0 | 0 | 0 | 0 | 0.0047677 | 0 | 0 | 0 | 13.1007 | 0 | 0 | 0 | 2.6118e-08 | 0 | 0 | 0 | 0 | 0
electricity, residential, by combustion of hydrogen using CHP, allocated by exergy, distributed by pipeline, produced by Electrolysis, PEM using water and electricity from Renewables mix (CH)/CH U |  | electricity | hydrogen | combustion | CHP | pipeline |  | PEM | Renew (CH) |  |  | 0 | 0 | 0.0024879 | 0 | 0 | 0 | 0 | 1.4536e-09 | 0 | 0 | 0 | 0 | 16.1943 | 0 | 0 | 0 | 3.6567e-07 | 0 | 0 | 0 | 1.0285e-09 | 0
electricity, residential, by conversion of hydrogen using fuel cell, PEM, allocated by exergy, distributed by pipeline, produced by Electrolysis, PEM using water and electricity from Renewables mix (CH)/CH U |  | electricity | hydrogen | conversion | PEM | pipeline |  | PEM | Renew (CH) |  |  | 0 | 0 | 0 | 0 | 0 | 0 | 0 | 0 | 0.0053405 | 0 | 0 | 0 | 13.5648 | 0 | 0 | 0 | 0 | 0 | 0 | 0 | 0 | 0
electricity, residential, by conversion of hydrogen using fuel cell, SOFC, allocated by exergy, distributed by pipeline, produced by Electrolysis, PEM using water and electricity from Renewables mix (CH)/CH U |  | electricity | hydrogen | conversion | SOFC | pipeline |  | PEM | Renew (CH) |  |  | 0 | 0 | 0 | 0 | 0 | 0 | 0 | 0 | 0.0047677 | 0 | 0 | 0 | 13.6066 | 0 | 0 | 0 | 2.6118e-08 | 0 | 0 | 0 | 0 | 0
electricity, residential, by combustion of hydrogen using CHP, allocated by exergy, distributed by pipeline, produced by Electrolysis, SOEC using water and electricity from Renewables mix (CH)/CH U |  | electricity | hydrogen | combustion | CHP | pipeline |  | SOEC | Renew (CH) |  |  | 0 | 0 | 0.0024879 | 0 | 0 | 0 | 0 | 1.4536e-09 | 0 | 0 | 0 | 0 | 13.221 | 0 | 0 | 0 | 3.6567e-07 | 0 | 0 | 0 | 1.0285e-09 | 0
electricity, residential, by conversion of hydrogen using fuel cell, PEM, allocated by exergy, distributed by pipeline, produced by Electrolysis, SOEC using water and electricity from Renewables mix (CH)/CH U |  | electricity | hydrogen | conversion | PEM | pipeline |  | SOEC | Renew (CH) |  |  | 0 | 0 | 0 | 0 | 0 | 0 | 0 | 0 | 0.0053405 | 0 | 0 | 0 | 11.0743 | 0 | 0 | 0 | 0 | 0 | 0 | 0 | 0 | 0
electricity, residential, by conversion of hydrogen using fuel cell, SOFC, allocated by exergy, distributed by pipeline, produced by Electrolysis, SOEC using water and electricity from Renewables mix (CH)/CH U |  | electricity | hydrogen | conversion | SOFC | pipeline |  | SOEC | Renew (CH) |  |  | 0 | 0 | 0 | 0 | 0 | 0 | 0 | 0 | 0.0047677 | 0 | 0 | 0 | 11.1084 | 0 | 0 | 0 | 2.6118e-08 | 0 | 0 | 0 | 0 | 0
electricity, residential, by combustion of hydrogen using CHP, allocated by exergy, distributed by pipeline, produced by Electrolysis, PEM using water and electricity from Solar PV + Wind (MA)/CH U | TRUE | electricity | hydrogen | combustion | CHP | pipeline |  | PEM | PV + Wind (MA) |  |  | 0 | 0 | 0.0024879 | 0 | 0 | 0 | 0 | 1.4536e-09 | 0 | 0 | 0 | 0 | 0.5724 | 0 | 0 | 0 | 3.6567e-07 | 0 | 0 | 0 | 1.0285e-09 | 0
electricity, residential, by conversion of hydrogen using fuel cell, PEM, allocated by exergy, distributed by pipeline, produced by Electrolysis, PEM using water and electricity from Solar PV + Wind (MA)/CH U | TRUE | electricity | hydrogen | conversion | PEM | pipeline |  | PEM | PV + Wind (MA) |  |  | 0 | 0 | 0 | 0 | 0 | 0 | 0 | 0 | 0.0053405 | 0 | 0 | 0 | 0.47946 | 0 | 0 | 0 | 0 | 0 | 0 | 0 | 0 | 0
electricity, residential, by conversion of hydrogen using fuel cell, SOFC, allocated by exergy, distributed by pipeline, produced by Electrolysis, PEM using water and electricity from Solar PV + Wind (MA)/CH U |  | electricity | hydrogen | conversion | SOFC | pipeline |  | PEM | PV + Wind (MA) |  |  | 0 | 0 | 0 | 0 | 0 | 0 | 0 | 0 | 0.0047677 | 0 | 0 | 0 | 0.48094 | 0 | 0 | 0 | 2.6118e-08 | 0 | 0 | 0 | 0 | 0
electricity, residential, by combustion of hydrogen using CHP, allocated by exergy, distributed by pipeline, produced by Electrolysis, PEM using water and electricity from Solar PV (MA)/CH U |  | electricity | hydrogen | combustion | CHP | pipeline |  | PEM | Solar PV (MA) |  |  | 0 | 0 | 0.0024879 | 0 | 0 | 0 | 0 | 1.4536e-09 | 0 | 0 | 0 | 0 | 0.67515 | 0 | 0 | 0 | 3.6567e-07 | 0 | 0 | 0 | 1.0285e-09 | 0
electricity, residential, by conversion of hydrogen using fuel cell, PEM, allocated by exergy, distributed by pipeline, produced by Electrolysis, PEM using water and electricity from Solar PV (MA)/CH U |  | electricity | hydrogen | conversion | PEM | pipeline |  | PEM | Solar PV (MA) |  |  | 0 | 0 | 0 | 0 | 0 | 0 | 0 | 0 | 0.0053405 | 0 | 0 | 0 | 0.56553 | 0 | 0 | 0 | 0 | 0 | 0 | 0 | 0 | 0
electricity, residential, by conversion of hydrogen using fuel cell, SOFC, allocated by exergy, distributed by pipeline, produced by Electrolysis, PEM using water and electricity from Solar PV (MA)/CH U |  | electricity | hydrogen | conversion | SOFC | pipeline |  | PEM | Solar PV (MA) |  |  | 0 | 0 | 0 | 0 | 0 | 0 | 0 | 0 | 0.0047677 | 0 | 0 | 0 | 0.56727 | 0 | 0 | 0 | 2.6118e-08 | 0 | 0 | 0 | 0 | 0
electricity, residential, by combustion of hydrogen using CHP, allocated by exergy, distributed by pipeline, produced by Electrolysis, PEM using water and electricity from Wind (MA)/CH U |  | electricity | hydrogen | combustion | CHP | pipeline |  | PEM | Wind (MA) |  |  | 0 | 0 | 0.0024879 | 0 | 0 | 0 | 0 | 1.4536e-09 | 0 | 0 | 0 | 0 | 0.55999 | 0 | 0 | 0 | 3.6567e-07 | 0 | 0 | 0 | 1.0285e-09 | 0
electricity, residential, by conversion of hydrogen using fuel cell, PEM, allocated by exergy, distributed by pipeline, produced by Electrolysis, PEM using water and electricity from Wind (MA)/CH U |  | electricity | hydrogen | conversion | PEM | pipeline |  | PEM | Wind (MA) |  |  | 0 | 0 | 0 | 0 | 0 | 0 | 0 | 0 | 0.0053405 | 0 | 0 | 0 | 0.46906 | 0 | 0 | 0 | 0 | 0 | 0 | 0 | 0 | 0
electricity, residential, by conversion of hydrogen using fuel cell, SOFC, allocated by exergy, distributed by pipeline, produced by Electrolysis, PEM using water and electricity from Wind (MA)/CH U |  | electricity | hydrogen | conversion | SOFC | pipeline |  | PEM | Wind (MA) |  |  | 0 | 0 | 0 | 0 | 0 | 0 | 0 | 0 | 0.0047677 | 0 | 0 | 0 | 0.47051 | 0 | 0 | 0 | 2.6118e-08 | 0 | 0 | 0 | 0 | 0
electricity, residential, by combustion of hydrogen using CHP, allocated by exergy, distributed by pipeline, produced by Electrolysis, PEM using water and electricity from Solar PV (CH)/CH U |  | electricity | hydrogen | combustion | CHP | pipeline |  | PEM | Solar PV (CH) |  |  | 0 | 0 | 0.0024879 | 0 | 0 | 0 | 0 | 1.4536e-09 | 0 | 0 | 0 | 0 | 15.1972 | 0 | 0 | 0 | 3.6567e-07 | 0 | 0 | 0 | 1.0285e-09 | 0
electricity, residential, by conversion of hydrogen using fuel cell, PEM, allocated by exergy, distributed by pipeline, produced by Electrolysis, PEM using water and electricity from Solar PV (CH)/CH U |  | electricity | hydrogen | conversion | PEM | pipeline |  | PEM | Solar PV (CH) |  |  | 0 | 0 | 0 | 0 | 0 | 0 | 0 | 0 | 0.0053405 | 0 | 0 | 0 | 12.7296 | 0 | 0 | 0 | 0 | 0 | 0 | 0 | 0 | 0
electricity, residential, by conversion of hydrogen using fuel cell, SOFC, allocated by exergy, distributed by pipeline, produced by Electrolysis, PEM using water and electricity from Solar PV (CH)/CH U |  | electricity | hydrogen | conversion | SOFC | pipeline |  | PEM | Solar PV (CH) |  |  | 0 | 0 | 0 | 0 | 0 | 0 | 0 | 0 | 0.0047677 | 0 | 0 | 0 | 12.7689 | 0 | 0 | 0 | 2.6118e-08 | 0 | 0 | 0 | 0 | 0
electricity, residential, by combustion of hydrogen using CHP, allocated by exergy, distributed by pipeline, produced by Electrolysis, PEM using water and electricity from Hydro (CH)/CH U |  | electricity | hydrogen | combustion | CHP | pipeline |  | PEM | Hydro (CH) |  |  | 0 | 0 | 0.0024879 | 0 | 0 | 0 | 0 | 1.4536e-09 | 0 | 0 | 0 | 0 | 14.7859 | 0 | 0 | 0 | 3.6567e-07 | 0 | 0 | 0 | 1.0285e-09 | 0
electricity, residential, by conversion of hydrogen using fuel cell, PEM, allocated by exergy, distributed by pipeline, produced by Electrolysis, PEM using water and electricity from Hydro (CH)/CH U |  | electricity | hydrogen | conversion | PEM | pipeline |  | PEM | Hydro (CH) |  |  | 0 | 0 | 0 | 0 | 0 | 0 | 0 | 0 | 0.0053405 | 0 | 0 | 0 | 12.3851 | 0 | 0 | 0 | 0 | 0 | 0 | 0 | 0 | 0
electricity, residential, by conversion of hydrogen using fuel cell, SOFC, allocated by exergy, distributed by pipeline, produced by Electrolysis, PEM using water and electricity from Hydro (CH)/CH U |  | electricity | hydrogen | conversion | SOFC | pipeline |  | PEM | Hydro (CH) |  |  | 0 | 0 | 0 | 0 | 0 | 0 | 0 | 0 | 0.0047677 | 0 | 0 | 0 | 12.4233 | 0 | 0 | 0 | 2.6118e-08 | 0 | 0 | 0 | 0 | 0
electricity, residential, by combustion of hydrogen using CHP, allocated by exergy, distributed by pipeline, produced by Electrolysis, PEM using water and electricity from Wind (DK)/CH U |  | electricity | hydrogen | combustion | CHP | pipeline |  | PEM | Wind (DK) |  |  | 0 | 0 | 0.0024879 | 0 | 0 | 0 | 0 | 1.4536e-09 | 0 | 0 | 0 | 0 | 15.219 | 0 | 0 | 0 | 3.6567e-07 | 0 | 0 | 0 | 1.0285e-09 | 0
electricity, residential, by conversion of hydrogen using fuel cell, PEM, allocated by exergy, distributed by pipeline, produced by Electrolysis, PEM using water and electricity from Wind (DK)/CH U |  | electricity | hydrogen | conversion | PEM | pipeline |  | PEM | Wind (DK) |  |  | 0 | 0 | 0 | 0 | 0 | 0 | 0 | 0 | 0.0053405 | 0 | 0 | 0 | 12.7479 | 0 | 0 | 0 | 0 | 0 | 0 | 0 | 0 | 0
electricity, residential, by conversion of hydrogen using fuel cell, SOFC, allocated by exergy, distributed by pipeline, produced by Electrolysis, PEM using water and electricity from Wind (DK)/CH U |  | electricity | hydrogen | conversion | SOFC | pipeline |  | PEM | Wind (DK) |  |  | 0 | 0 | 0 | 0 | 0 | 0 | 0 | 0 | 0.0047677 | 0 | 0 | 0 | 12.7872 | 0 | 0 | 0 | 2.6118e-08 | 0 | 0 | 0 | 0 | 0
electricity, residential, by combustion of hydrogen using CHP, allocated by exergy, distributed by pipeline, produced by Steam Methane Reforming using natural gas from Switzerland/CH U | TRUE | electricity | hydrogen | combustion | CHP | pipeline |  | SMR | Switzerland |  |  | 0 | 0 | 0.0024879 | 0 | 0 | 0 | 0 | 1.4536e-09 | 0 | 0 | 0 | 0 | 0.32655 | 0 | 0 | 0 | 3.6567e-07 | 0 | 0 | 0 | 1.0285e-09 | 0
electricity, residential, by conversion of hydrogen using fuel cell, PEM, allocated by exergy, distributed by pipeline, produced by Steam Methane Reforming using natural gas from Switzerland/CH U | TRUE | electricity | hydrogen | conversion | PEM | pipeline |  | SMR | Switzerland |  |  | 0 | 0 | 0 | 0 | 0 | 0 | 0 | 0 | 0.0053405 | 0 | 0 | 0 | 0.27353 | 0 | 0 | 0 | 0 | 0 | 0 | 0 | 0 | 0
electricity, residential, by conversion of hydrogen using fuel cell, SOFC, allocated by exergy, distributed by pipeline, produced by Steam Methane Reforming using natural gas from Switzerland/CH U |  | electricity | hydrogen | conversion | SOFC | pipeline |  | SMR | Switzerland |  |  | 0 | 0 | 0 | 0 | 0 | 0 | 0 | 0 | 0.0047677 | 0 | 0 | 0 | 0.27437 | 0 | 0 | 0 | 2.6118e-08 | 0 | 0 | 0 | 0 | 0
electricity, residential, by combustion of hydrogen using CHP, allocated by exergy, distributed by pipeline, produced by Auto-thermal reforming using natural gas from Switzerland/CH U |  | electricity | hydrogen | combustion | CHP | pipeline |  | ATR | Switzerland |  |  | 0 | 0 | 0.0024879 | 0 | 0 | 0 | 0 | 1.4536e-09 | 0 | 0 | 0 | 0 | 0.32911 | 0 | 0 | 0 | 3.6567e-07 | 0 | 0 | 0 | 1.0285e-09 | 0
electricity, residential, by conversion of hydrogen using fuel cell, PEM, allocated by exergy, distributed by pipeline, produced by Auto-thermal reforming using natural gas from Switzerland/CH U |  | electricity | hydrogen | conversion | PEM | pipeline |  | ATR | Switzerland |  |  | 0 | 0 | 0 | 0 | 0 | 0 | 0 | 0 | 0.0053405 | 0 | 0 | 0 | 0.27567 | 0 | 0 | 0 | 0 | 0 | 0 | 0 | 0 | 0
electricity, residential, by conversion of hydrogen using fuel cell, SOFC, allocated by exergy, distributed by pipeline, produced by Auto-thermal reforming using natural gas from Switzerland/CH U |  | electricity | hydrogen | conversion | SOFC | pipeline |  | ATR | Switzerland |  |  | 0 | 0 | 0 | 0 | 0 | 0 | 0 | 0 | 0.0047677 | 0 | 0 | 0 | 0.27652 | 0 | 0 | 0 | 2.6118e-08 | 0 | 0 | 0 | 0 | 0
electricity, residential, by combustion of hydrogen using CHP, allocated by exergy, distributed by pipeline, produced by Steam Methane Reforming, with CCS using natural gas from Switzerland/CH U | TRUE | electricity | hydrogen | combustion | CHP | pipeline |  | SMR + CCS | Switzerland |  |  | 0 | 0 | 0.0024879 | 0 | 0 | 0 | 0 | 1.4536e-09 | 0 | 0 | 0 | 0 | 0.34066 | 0 | 0 | 0 | 3.6567e-07 | 0 | 0 | 0 | 1.0285e-09 | 0
electricity, residential, by conversion of hydrogen using fuel cell, PEM, allocated by exergy, distributed by pipeline, produced by Steam Methane Reforming, with CCS using natural gas from Switzerland/CH U | TRUE | electricity | hydrogen | conversion | PEM | pipeline |  | SMR + CCS | Switzerland |  |  | 0 | 0 | 0 | 0 | 0 | 0 | 0 | 0 | 0.0053405 | 0 | 0 | 0 | 0.28535 | 0 | 0 | 0 | 0 | 0 | 0 | 0 | 0 | 0
electricity, residential, by conversion of hydrogen using fuel cell, SOFC, allocated by exergy, distributed by pipeline, produced by Steam Methane Reforming, with CCS using natural gas from Switzerland/CH U |  | electricity | hydrogen | conversion | SOFC | pipeline |  | SMR + CCS | Switzerland |  |  | 0 | 0 | 0 | 0 | 0 | 0 | 0 | 0 | 0.0047677 | 0 | 0 | 0 | 0.28623 | 0 | 0 | 0 | 2.6118e-08 | 0 | 0 | 0 | 0 | 0
electricity, residential, by combustion of hydrogen using CHP, allocated by exergy, distributed by pipeline, produced by Auto-thermal reforming, with CCS using natural gas from Switzerland/CH U |  | electricity | hydrogen | combustion | CHP | pipeline |  | ATR + CCS | Switzerland |  |  | 0 | 0 | 0.0024879 | 0 | 0 | 0 | 0 | 1.4536e-09 | 0 | 0 | 0 | 0 | 0.34614 | 0 | 0 | 0 | 3.6567e-07 | 0 | 0 | 0 | 1.0285e-09 | 0
electricity, residential, by conversion of hydrogen using fuel cell, PEM, allocated by exergy, distributed by pipeline, produced by Auto-thermal reforming, with CCS using natural gas from Switzerland/CH U |  | electricity | hydrogen | conversion | PEM | pipeline |  | ATR + CCS | Switzerland |  |  | 0 | 0 | 0 | 0 | 0 | 0 | 0 | 0 | 0.0053405 | 0 | 0 | 0 | 0.28994 | 0 | 0 | 0 | 0 | 0 | 0 | 0 | 0 | 0
electricity, residential, by conversion of hydrogen using fuel cell, SOFC, allocated by exergy, distributed by pipeline, produced by Auto-thermal reforming, with CCS using natural gas from Switzerland/CH U |  | electricity | hydrogen | conversion | SOFC | pipeline |  | ATR + CCS | Switzerland |  |  | 0 | 0 | 0 | 0 | 0 | 0 | 0 | 0 | 0.0047677 | 0 | 0 | 0 | 0.29083 | 0 | 0 | 0 | 2.6118e-08 | 0 | 0 | 0 | 0 | 0
electricity, residential, by combustion of hydrogen using CHP, allocated by exergy, distributed by pipeline, produced by Pyrolysis using natural gas from Switzerland/CH U | TRUE | electricity | hydrogen | combustion | CHP | pipeline |  | Pyrolysis | Switzerland |  |  | 0 | 0 | 0.0024879 | 0 | 0 | 0 | 0 | 1.4536e-09 | 0 | 0 | 0 | 0 | 1.2659 | 0 | 0 | 0 | 3.6567e-07 | 0 | 0 | 0 | 1.0285e-09 | 0
electricity, residential, by conversion of hydrogen using fuel cell, PEM, allocated by exergy, distributed by pipeline, produced by Pyrolysis using natural gas from Switzerland/CH U | TRUE | electricity | hydrogen | conversion | PEM | pipeline |  | Pyrolysis | Switzerland |  |  | 0 | 0 | 0 | 0 | 0 | 0 | 0 | 0 | 0.0053405 | 0 | 0 | 0 | 1.0603 | 0 | 0 | 0 | 0 | 0 | 0 | 0 | 0 | 0
electricity, residential, by conversion of hydrogen using fuel cell, SOFC, allocated by exergy, distributed by pipeline, produced by Pyrolysis using natural gas from Switzerland/CH U |  | electricity | hydrogen | conversion | SOFC | pipeline |  | Pyrolysis | Switzerland |  |  | 0 | 0 | 0 | 0 | 0 | 0 | 0 | 0 | 0.0047677 | 0 | 0 | 0 | 1.0636 | 0 | 0 | 0 | 2.6118e-08 | 0 | 0 | 0 | 0 | 0
electricity, residential, by combustion of hydrogen using CHP, allocated by exergy, distributed by pipeline, produced by Pyrolysis using liquefied natural gas from Algeria/CH U |  | electricity | hydrogen | combustion | CHP | pipeline |  | Pyrolysis | Algeria |  |  | 0 | 0 | 0.0024879 | 0 | 0 | 0 | 0 | 1.4536e-09 | 0 | 0 | 0 | 0 | 1.3013 | 0 | 0 | 0 | 3.6567e-07 | 0 | 0 | 0 | 1.0285e-09 | 0
electricity, residential, by conversion of hydrogen using fuel cell, PEM, allocated by exergy, distributed by pipeline, produced by Pyrolysis using liquefied natural gas from Algeria/CH U |  | electricity | hydrogen | conversion | PEM | pipeline |  | Pyrolysis | Algeria |  |  | 0 | 0 | 0 | 0 | 0 | 0 | 0 | 0 | 0.0053405 | 0 | 0 | 0 | 1.09 | 0 | 0 | 0 | 0 | 0 | 0 | 0 | 0 | 0
electricity, residential, by conversion of hydrogen using fuel cell, SOFC, allocated by exergy, distributed by pipeline, produced by Pyrolysis using liquefied natural gas from Algeria/CH U |  | electricity | hydrogen | conversion | SOFC | pipeline |  | Pyrolysis | Algeria |  |  | 0 | 0 | 0 | 0 | 0 | 0 | 0 | 0 | 0.0047677 | 0 | 0 | 0 | 1.0934 | 0 | 0 | 0 | 2.6118e-08 | 0 | 0 | 0 | 0 | 0
electricity, residential, by combustion of hydrogen using CHP, allocated by exergy, distributed by pipeline, produced by Steam Methane Reforming using liquefied natural gas from Algeria/CH U |  | electricity | hydrogen | combustion | CHP | pipeline |  | SMR | Algeria |  |  | 0 | 0 | 0.0024879 | 0 | 0 | 0 | 0 | 1.4536e-09 | 0 | 0 | 0 | 0 | 0.34918 | 0 | 0 | 0 | 3.6567e-07 | 0 | 0 | 0 | 1.0285e-09 | 0
electricity, residential, by conversion of hydrogen using fuel cell, PEM, allocated by exergy, distributed by pipeline, produced by Steam Methane Reforming using liquefied natural gas from Algeria/CH U |  | electricity | hydrogen | conversion | PEM | pipeline |  | SMR | Algeria |  |  | 0 | 0 | 0 | 0 | 0 | 0 | 0 | 0 | 0.0053405 | 0 | 0 | 0 | 0.29249 | 0 | 0 | 0 | 0 | 0 | 0 | 0 | 0 | 0
electricity, residential, by conversion of hydrogen using fuel cell, SOFC, allocated by exergy, distributed by pipeline, produced by Steam Methane Reforming using liquefied natural gas from Algeria/CH U |  | electricity | hydrogen | conversion | SOFC | pipeline |  | SMR | Algeria |  |  | 0 | 0 | 0 | 0 | 0 | 0 | 0 | 0 | 0.0047677 | 0 | 0 | 0 | 0.29339 | 0 | 0 | 0 | 2.6118e-08 | 0 | 0 | 0 | 0 | 0
electricity, residential, by combustion of hydrogen using CHP, allocated by exergy, distributed by pipeline, produced by Steam Methane Reforming, with CCS using liquefied natural gas from Algeria/CH U |  | electricity | hydrogen | combustion | CHP | pipeline |  | SMR + CCS | Algeria |  |  | 0 | 0 | 0.0024879 | 0 | 0 | 0 | 0 | 1.4536e-09 | 0 | 0 | 0 | 0 | 0.36293 | 0 | 0 | 0 | 3.6567e-07 | 0 | 0 | 0 | 1.0285e-09 | 0
electricity, residential, by conversion of hydrogen using fuel cell, PEM, allocated by exergy, distributed by pipeline, produced by Steam Methane Reforming, with CCS using liquefied natural gas from Algeria/CH U |  | electricity | hydrogen | conversion | PEM | pipeline |  | SMR + CCS | Algeria |  |  | 0 | 0 | 0 | 0 | 0 | 0 | 0 | 0 | 0.0053405 | 0 | 0 | 0 | 0.304 | 0 | 0 | 0 | 0 | 0 | 0 | 0 | 0 | 0
electricity, residential, by conversion of hydrogen using fuel cell, SOFC, allocated by exergy, distributed by pipeline, produced by Steam Methane Reforming, with CCS using liquefied natural gas from Algeria/CH U |  | electricity | hydrogen | conversion | SOFC | pipeline |  | SMR + CCS | Algeria |  |  | 0 | 0 | 0 | 0 | 0 | 0 | 0 | 0 | 0.0047677 | 0 | 0 | 0 | 0.30494 | 0 | 0 | 0 | 2.6118e-08 | 0 | 0 | 0 | 0 | 0
synthetic natural gas from biological methanation, distributed by pipeline, produced by Electrolysis, PEM using water and electricity from grid, and carbon from DAC/CH U | [11 empty] | 0 | 0 | 0 | 1.8047e-05 | 0.0056406 | 0 | 0 | 0 | 0 | 0 | 0 | 0 | 0 | 0 | 0 | 0 | 0.071416 | 61.1667 | 0 | 0 | 0 | 0
synthetic natural gas from biological methanation, distributed by pipeline, produced by Electrolysis, PEM using water and electricity from grid, and carbon from MSWI/CH U | [11 empty] | 0 | 0 | 0 | 1.8047e-05 | 0.0056406 | 0 | 0 | 0 | 0 | 0 | 0 | 0 | 0 | 0 | 0 | 0 | 0.071416 | 59.0274 | 0 | 0 | 0 | 0
synthetic natural gas from biological methanation, distributed by pipeline, produced by Electrolysis, PEM using water and electricity from grid, and carbon from Cement plant/CH U | [11 empty] | 0 | 0 | 0 | 1.8047e-05 | 0.0056406 | 0 | 0 | 0 | 0 | 0 | 0 | 0 | 0 | 0 | 0 | 0 | 0.071416 | 58.2478 | 0 | 0 | 0 | 0
synthetic natural gas from biological methanation, distributed by pipeline, produced by Electrolysis, PEM using water and electricity from Renewables mix (CH), and carbon from DAC/CH U | [11 empty] | 0 | 0 | 0 | 1.8047e-05 | 0.0056406 | 0 | 0 | 0 | 0 | 0 | 0 | 0 | 0 | 0 | 0 | 0 | 0.071416 | 119.7257 | 0 | 0 | 0 | 0
synthetic natural gas from biological methanation, distributed by pipeline, produced by Electrolysis, PEM using water and electricity from Solar PV + Wind (MA), and carbon from DAC/CH U | [11 empty] | 0 | 0 | 0 | 1.8047e-05 | 0.0056406 | 0 | 0 | 0 | 0 | 0 | 0 | 0 | 0 | 0 | 0 | 0 | 0.071416 | 10.7641 | 0 | 0 | 0 | 0
synthetic natural gas from biological methanation, distributed by pipeline, produced by Electrolysis, PEM using water and electricity from Solar PV (MA), and carbon from DAC/CH U | [11 empty] | 0 | 0 | 0 | 1.8047e-05 | 0.0056406 | 0 | 0 | 0 | 0 | 0 | 0 | 0 | 0 | 0 | 0 | 0 | 0.071416 | 11.4985 | 0 | 0 | 0 | 0
synthetic natural gas from biological methanation, distributed by pipeline, produced by Electrolysis, PEM using water and electricity from Wind (MA), and carbon from DAC/CH U | [11 empty] | 0 | 0 | 0 | 1.8047e-05 | 0.0056406 | 0 | 0 | 0 | 0 | 0 | 0 | 0 | 0 | 0 | 0 | 0 | 0.071416 | 10.6754 | 0 | 0 | 0 | 0
synthetic natural gas from biological methanation, distributed by pipeline, produced by Electrolysis, PEM using water and electricity from Solar PV (CH), and carbon from DAC/CH U | [11 empty] | 0 | 0 | 0 | 1.8047e-05 | 0.0056406 | 0 | 0 | 0 | 0 | 0 | 0 | 0 | 0 | 0 | 0 | 0 | 0.071416 | 112.6491 | 0 | 0 | 0 | 0
synthetic natural gas from biological methanation, distributed by pipeline, produced by Electrolysis, PEM using water and electricity from Hydro (CH), and carbon from DAC/CH U | [11 empty] | 0 | 0 | 0 | 1.8047e-05 | 0.0056406 | 0 | 0 | 0 | 0 | 0 | 0 | 0 | 0 | 0 | 0 | 0 | 0.071416 | 109.7299 | 0 | 0 | 0 | 0
synthetic natural gas from biological methanation, distributed by pipeline, produced by Electrolysis, PEM using water and electricity from Wind (DK), and carbon from DAC/CH U | [11 empty] | 0 | 0 | 0 | 1.8047e-05 | 0.0056406 | 0 | 0 | 0 | 0 | 0 | 0 | 0 | 0 | 0 | 0 | 0 | 0.071416 | 115.4383 | 0 | 0 | 0 | 0
synthetic natural gas from catalytic methanation, distributed by pipeline, produced by Electrolysis, PEM using water and electricity from grid, and carbon from DAC/CH U | [11 empty] | 0 | 0 | 0 | 1.8047e-05 | 0.0056406 | 0 | 0 | 0 | 0 | 0 | 0 | 0 | 0 | 0 | 0 | 0 | 0.071416 | 57.5076 | 0 | 0 | 0 | 0
synthetic natural gas from catalytic methanation, distributed by pipeline, produced by Electrolysis, PEM using water and electricity from grid, and carbon from MSWI/CH U | [11 empty] | 0 | 0 | 0 | 1.8047e-05 | 0.0056406 | 0 | 0 | 0 | 0 | 0 | 0 | 0 | 0 | 0 | 0 | 0 | 0.071416 | 54.8474 | 0 | 0 | 0 | 0
synthetic natural gas from catalytic methanation, distributed by pipeline, produced by Electrolysis, PEM using water and electricity from grid, and carbon from Cement plant/CH U | [11 empty] | 0 | 0 | 0 | 1.8047e-05 | 0.0056406 | 0 | 0 | 0 | 0 | 0 | 0 | 0 | 0 | 0 | 0 | 0 | 0.071416 | 54.5887 | 0 | 0 | 0 | 0
synthetic natural gas from catalytic methanation, distributed by pipeline, produced by Electrolysis, PEM using water and electricity from Renewables mix (CH), and carbon from DAC/CH U | [11 empty] | 0 | 0 | 0 | 1.8047e-05 | 0.0056406 | 0 | 0 | 0 | 0 | 0 | 0 | 0 | 0 | 0 | 0 | 0 | 0.071416 | 115.8557 | 0 | 0 | 0 | 0
synthetic natural gas from catalytic methanation, distributed by pipeline, produced by Electrolysis, PEM using water and electricity from Solar PV + Wind (MA), and carbon from DAC/CH U | [11 empty] | 0 | 0 | 0 | 1.8047e-05 | 0.0056406 | 0 | 0 | 0 | 0 | 0 | 0 | 0 | 0 | 0 | 0 | 0 | 0.071416 | 7.2864 | 0 | 0 | 0 | 0
synthetic natural gas from catalytic methanation, distributed by pipeline, produced by Electrolysis, PEM using water and electricity from Solar PV (MA), and carbon from DAC/CH U | [11 empty] | 0 | 0 | 0 | 1.8047e-05 | 0.0056406 | 0 | 0 | 0 | 0 | 0 | 0 | 0 | 0 | 0 | 0 | 0 | 0.071416 | 8.0181 | 0 | 0 | 0 | 0
synthetic natural gas from catalytic methanation, distributed by pipeline, produced by Electrolysis, PEM using water and electricity from Wind (MA), and carbon from DAC/CH U | [11 empty] | 0 | 0 | 0 | 1.8047e-05 | 0.0056406 | 0 | 0 | 0 | 0 | 0 | 0 | 0 | 0 | 0 | 0 | 0 | 0.071416 | 7.1981 | 0 | 0 | 0 | 0
synthetic natural gas from catalytic methanation, distributed by pipeline, produced by Electrolysis, PEM using water and electricity from Solar PV (CH), and carbon from DAC/CH U | [11 empty] | 0 | 0 | 0 | 1.8047e-05 | 0.0056406 | 0 | 0 | 0 | 0 | 0 | 0 | 0 | 0 | 0 | 0 | 0 | 0.071416 | 108.8046 | 0 | 0 | 0 | 0
synthetic natural gas from catalytic methanation, distributed by pipeline, produced by Electrolysis, PEM using water and electricity from Hydro (CH), and carbon from DAC/CH U | [11 empty] | 0 | 0 | 0 | 1.8047e-05 | 0.0056406 | 0 | 0 | 0 | 0 | 0 | 0 | 0 | 0 | 0 | 0 | 0 | 0.071416 | 105.8959 | 0 | 0 | 0 | 0
synthetic natural gas from catalytic methanation, distributed by pipeline, produced by Electrolysis, PEM using water and electricity from Wind (DK), and carbon from DAC/CH U | [11 empty] | 0 | 0 | 0 | 1.8047e-05 | 0.0056406 | 0 | 0 | 0 | 0 | 0 | 0 | 0 | 0 | 0 | 0 | 0 | 0.071416 | 111.5838 | 0 | 0 | 0 | 0
heat, residential, by combustion of synthetic natural gas from biological methanation using boiler, distributed by pipeline, produced by Electrolysis, PEM using water and electricity from grid and carbon sourced from DAC/CH U | TRUE | heat | SNG | combustion | boiler | pipeline | biological | PEM | grid | DAC |  | 0.00026427 | 0 | 0 | 0 | 0.0052806 | 0 | 0 | 0 | 0 | 0 | 0 | 0 | 0 | 0 | 0 | 0 | 8.7788e-05 | 0 | 1.1487 | 0 | 0 | 0
heat, residential, by combustion of synthetic natural gas from biological methanation using boiler, distributed by pipeline, produced by Electrolysis, PEM using water and electricity from grid and carbon sourced from MSWI/CH U |  | heat | SNG | combustion | boiler | pipeline | biological | PEM | grid | MSWI | 50:50 | 0.00026427 | 0 | 0 | 0 | 0.0052806 | 0 | 0 | 0 | 0 | 0 | 0 | 0 | 0 | 0 | 0 | 0 | 8.7788e-05 | 0 | 1.1085 | 0 | 0 | 0
heat, residential, by combustion of synthetic natural gas from biological methanation using boiler, distributed by pipeline, produced by Electrolysis, PEM using water and electricity from grid and carbon sourced from Cement plant/CH U |  | heat | SNG | combustion | boiler | pipeline | biological | PEM | grid | Cement | 50:50 | 0.00026427 | 0 | 0 | 0 | 0.0052806 | 0 | 0 | 0 | 0 | 0 | 0 | 0 | 0 | 0 | 0 | 0 | 8.7788e-05 | 0 | 1.0939 | 0 | 0 | 0
heat, residential, by combustion of synthetic natural gas from biological methanation using boiler, distributed by pipeline, produced by Electrolysis, PEM using water and electricity from grid and carbon sourced from MSWI/CH U |  | heat | SNG | combustion | boiler | pipeline | biological | PEM | grid | MSWI | 100:0 | 0.00026427 | 0 | 0 | 0 | 0.0052806 | 0 | 0 | 0 | 0 | 0 | 0 | 0 | 0 | 0 | 0 | 0 | 8.7788e-05 | 0 | 1.0987 | 0 | 0 | 0
heat, residential, by combustion of synthetic natural gas from biological methanation using boiler, distributed by pipeline, produced by Electrolysis, PEM using water and electricity from grid and carbon sourced from Cement plant/CH U |  | heat | SNG | combustion | boiler | pipeline | biological | PEM | grid | Cement | 100:0 | 0.00026427 | 0 | 0 | 0 | 0.0052806 | 0 | 0 | 0 | 0 | 0 | 0 | 0 | 0 | 0 | 0 | 0 | 8.7788e-05 | 0 | 1.089 | 0 | 0 | 0
heat, residential, by combustion of synthetic natural gas from biological methanation using boiler, distributed by pipeline, produced by Electrolysis, PEM using water and electricity from grid and carbon sourced from MSWI/CH U |  | heat | SNG | combustion | boiler | pipeline | biological | PEM | grid | MSWI | 0:100 | 0.00026427 | 0 | 0 | 0 | 0.0052806 | 0 | 0 | 0 | 0 | 0 | 0 | 0 | 0 | 0 | 0 | 0 | 8.7788e-05 | 0 | 1.1174 | 0 | 0 | 0
heat, residential, by combustion of synthetic natural gas from biological methanation using boiler, distributed by pipeline, produced by Electrolysis, PEM using water and electricity from grid and carbon sourced from Cement plant/CH U |  | heat | SNG | combustion | boiler | pipeline | biological | PEM | grid | Cement | 0:100 | 0.00026427 | 0 | 0 | 0 | 0.0052806 | 0 | 0 | 0 | 0 | 0 | 0 | 0 | 0 | 0 | 0 | 0 | 8.7788e-05 | 0 | 1.0988 | 0 | 0 | 0
heat, residential, by combustion of synthetic natural gas from biological methanation using boiler, distributed by pipeline, produced by Electrolysis, PEM using water and electricity from Renewables mix (CH) and carbon sourced from DAC/CH U |  | heat | SNG | combustion | boiler | pipeline | biological | PEM | Renew (CH) | DAC |  | 0.00026427 | 0 | 0 | 0 | 0.0052806 | 0 | 0 | 0 | 0 | 0 | 0 | 0 | 0 | 0 | 0 | 0 | 8.7788e-05 | 0 | 2.2466 | 0 | 0 | 0
heat, residential, by combustion of synthetic natural gas from biological methanation using boiler, distributed by pipeline, produced by Electrolysis, PEM using water and electricity from Solar PV + Wind (MA) and carbon sourced from DAC/CH U | TRUE | heat | SNG | combustion | boiler | pipeline | biological | PEM | PV + Wind (MA) | DAC |  | 0.00026427 | 0 | 0 | 0 | 0.0052806 | 0 | 0 | 0 | 0 | 0 | 0 | 0 | 0 | 0 | 0 | 0 | 8.7788e-05 | 0 | 0.20361 | 0 | 0 | 0
heat, residential, by combustion of synthetic natural gas from biological methanation using boiler, distributed by pipeline, produced by Electrolysis, PEM using water and electricity from Solar PV (MA) and carbon sourced from DAC/CH U |  | heat | SNG | combustion | boiler | pipeline | biological | PEM | Solar PV (MA) | DAC |  | 0.00026427 | 0 | 0 | 0 | 0.0052806 | 0 | 0 | 0 | 0 | 0 | 0 | 0 | 0 | 0 | 0 | 0 | 8.7788e-05 | 0 | 0.21738 | 0 | 0 | 0
heat, residential, by combustion of synthetic natural gas from biological methanation using boiler, distributed by pipeline, produced by Electrolysis, PEM using water and electricity from Wind (MA) and carbon sourced from DAC/CH U |  | heat | SNG | combustion | boiler | pipeline | biological | PEM | Wind (MA) | DAC |  | 0.00026427 | 0 | 0 | 0 | 0.0052806 | 0 | 0 | 0 | 0 | 0 | 0 | 0 | 0 | 0 | 0 | 0 | 8.7788e-05 | 0 | 0.20195 | 0 | 0 | 0
heat, residential, by combustion of synthetic natural gas from biological methanation using boiler, distributed by pipeline, produced by Electrolysis, PEM using water and electricity from Solar PV (CH) and carbon sourced from DAC/CH U |  | heat | SNG | combustion | boiler | pipeline | biological | PEM | Solar PV (CH) | DAC |  | 0.00026427 | 0 | 0 | 0 | 0.0052806 | 0 | 0 | 0 | 0 | 0 | 0 | 0 | 0 | 0 | 0 | 0 | 8.7788e-05 | 0 | 2.114 | 0 | 0 | 0
heat, residential, by combustion of synthetic natural gas from biological methanation using boiler, distributed by pipeline, produced by Electrolysis, PEM using water and electricity from Hydro (CH) and carbon sourced from DAC/CH U |  | heat | SNG | combustion | boiler | pipeline | biological | PEM | Hydro (CH) | DAC |  | 0.00026427 | 0 | 0 | 0 | 0.0052806 | 0 | 0 | 0 | 0 | 0 | 0 | 0 | 0 | 0 | 0 | 0 | 8.7788e-05 | 0 | 2.0592 | 0 | 0 | 0
heat, residential, by combustion of synthetic natural gas from biological methanation using boiler, distributed by pipeline, produced by Electrolysis, PEM using water and electricity from Wind (DK) and carbon sourced from DAC/CH U |  | heat | SNG | combustion | boiler | pipeline | biological | PEM | Wind (DK) | DAC |  | 0.00026427 | 0 | 0 | 0 | 0.0052806 | 0 | 0 | 0 | 0 | 0 | 0 | 0 | 0 | 0 | 0 | 0 | 8.7788e-05 | 0 | 2.1663 | 0 | 0 | 0
heat, residential, by combustion of synthetic natural gas from catalytic methanation using boiler, distributed by pipeline, produced by Electrolysis, PEM using water and electricity from grid and carbon sourced from DAC/CH U | TRUE | heat | SNG | combustion | boiler | pipeline | catalytic | PEM | grid | DAC |  | 0.00026427 | 0 | 0 | 0 | 0.0052806 | 0 | 0 | 0 | 0 | 0 | 0 | 0 | 0 | 0 | 0 | 0 | 8.7788e-05 | 0 | 1.08 | 0 | 0 | 0
heat, residential, by combustion of synthetic natural gas from catalytic methanation using boiler, distributed by pipeline, produced by Electrolysis, PEM using water and electricity from grid and carbon sourced from MSWI/CH U |  | heat | SNG | combustion | boiler | pipeline | catalytic | PEM | grid | MSWI | 50:50 | 0.00026427 | 0 | 0 | 0 | 0.0052806 | 0 | 0 | 0 | 0 | 0 | 0 | 0 | 0 | 0 | 0 | 0 | 8.7788e-05 | 0 | 1.0302 | 0 | 0 | 0
heat, residential, by combustion of synthetic natural gas from catalytic methanation using boiler, distributed by pipeline, produced by Electrolysis, PEM using water and electricity from grid and carbon sourced from Cement plant/CH U |  | heat | SNG | combustion | boiler | pipeline | catalytic | PEM | grid | Cement | 50:50 | 0.00026427 | 0 | 0 | 0 | 0.0052806 | 0 | 0 | 0 | 0 | 0 | 0 | 0 | 0 | 0 | 0 | 0 | 8.7788e-05 | 0 | 1.0253 | 0 | 0 | 0
heat, residential, by combustion of synthetic natural gas from catalytic methanation using boiler, distributed by pipeline, produced by Electrolysis, PEM using water and electricity from grid and carbon sourced from MSWI/CH U |  | heat | SNG | combustion | boiler | pipeline | catalytic | PEM | grid | MSWI | 100:0 | 0.00026427 | 0 | 0 | 0 | 0.0052806 | 0 | 0 | 0 | 0 | 0 | 0 | 0 | 0 | 0 | 0 | 0 | 8.7788e-05 | 0 | 1.021 | 0 | 0 | 0
heat, residential, by combustion of synthetic natural gas from catalytic methanation using boiler, distributed by pipeline, produced by Electrolysis, PEM using water and electricity from grid and carbon sourced from Cement plant/CH U |  | heat | SNG | combustion | boiler | pipeline | catalytic | PEM | grid | Cement | 100:0 | 0.00026427 | 0 | 0 | 0 | 0.0052806 | 0 | 0 | 0 | 0 | 0 | 0 | 0 | 0 | 0 | 0 | 0 | 8.7788e-05 | 0 | 1.0207 | 0 | 0 | 0
heat, residential, by combustion of synthetic natural gas from catalytic methanation using boiler, distributed by pipeline, produced by Electrolysis, PEM using water and electricity from grid and carbon sourced from MSWI/CH U |  | heat | SNG | combustion | boiler | pipeline | catalytic | PEM | grid | MSWI | 0:100 | 0.00026427 | 0 | 0 | 0 | 0.0052806 | 0 | 0 | 0 | 0 | 0 | 0 | 0 | 0 | 0 | 0 | 0 | 8.7788e-05 | 0 | 1.0384 | 0 | 0 | 0
heat, residential, by combustion of synthetic natural gas from catalytic methanation using boiler, distributed by pipeline, produced by Electrolysis, PEM using water and electricity from grid and carbon sourced from Cement plant/CH U |  | heat | SNG | combustion | boiler | pipeline | catalytic | PEM | grid | Cement | 0:100 | 0.00026427 | 0 | 0 | 0 | 0.0052806 | 0 | 0 | 0 | 0 | 0 | 0 | 0 | 0 | 0 | 0 | 0 | 8.7788e-05 | 0 | 1.0299 | 0 | 0 | 0
heat, residential, by combustion of synthetic natural gas from catalytic methanation using boiler, distributed by pipeline, produced by Electrolysis, PEM using water and electricity from Renewables mix (CH) and carbon sourced from DAC/CH U |  | heat | SNG | combustion | boiler | pipeline | catalytic | PEM | Renew (CH) | DAC |  | 0.00026427 | 0 | 0 | 0 | 0.0052806 | 0 | 0 | 0 | 0 | 0 | 0 | 0 | 0 | 0 | 0 | 0 | 8.7788e-05 | 0 | 2.1741 | 0 | 0 | 0
heat, residential, by combustion of synthetic natural gas from catalytic methanation using boiler, distributed by pipeline, produced by Electrolysis, PEM using water and electricity from Solar PV + Wind (MA) and carbon sourced from DAC/CH U | TRUE | heat | SNG | combustion | boiler | pipeline | catalytic | PEM | PV + Wind (MA) | DAC |  | 0.00026427 | 0 | 0 | 0 | 0.0052806 | 0 | 0 | 0 | 0 | 0 | 0 | 0 | 0 | 0 | 0 | 0 | 8.7788e-05 | 0 | 0.1384 | 0 | 0 | 0
heat, residential, by combustion of synthetic natural gas from catalytic methanation using boiler, distributed by pipeline, produced by Electrolysis, PEM using water and electricity from Solar PV (MA) and carbon sourced from DAC/CH U |  | heat | SNG | combustion | boiler | pipeline | catalytic | PEM | Solar PV (MA) | DAC |  | 0.00026427 | 0 | 0 | 0 | 0.0052806 | 0 | 0 | 0 | 0 | 0 | 0 | 0 | 0 | 0 | 0 | 0 | 8.7788e-05 | 0 | 0.15212 | 0 | 0 | 0
heat, residential, by combustion of synthetic natural gas from catalytic methanation using boiler, distributed by pipeline, produced by Electrolysis, PEM using water and electricity from Wind (MA) and carbon sourced from DAC/CH U |  | heat | SNG | combustion | boiler | pipeline | catalytic | PEM | Wind (MA) | DAC |  | 0.00026427 | 0 | 0 | 0 | 0.0052806 | 0 | 0 | 0 | 0 | 0 | 0 | 0 | 0 | 0 | 0 | 0 | 8.7788e-05 | 0 | 0.13675 | 0 | 0 | 0
heat, residential, by combustion of synthetic natural gas from catalytic methanation using boiler, distributed by pipeline, produced by Electrolysis, PEM using water and electricity from Solar PV (CH) and carbon sourced from DAC/CH U |  | heat | SNG | combustion | boiler | pipeline | catalytic | PEM | Solar PV (CH) | DAC |  | 0.00026427 | 0 | 0 | 0 | 0.0052806 | 0 | 0 | 0 | 0 | 0 | 0 | 0 | 0 | 0 | 0 | 0 | 8.7788e-05 | 0 | 2.0419 | 0 | 0 | 0
heat, residential, by combustion of synthetic natural gas from catalytic methanation using boiler, distributed by pipeline, produced by Electrolysis, PEM using water and electricity from Hydro (CH) and carbon sourced from DAC/CH U |  | heat | SNG | combustion | boiler | pipeline | catalytic | PEM | Hydro (CH) | DAC |  | 0.00026427 | 0 | 0 | 0 | 0.0052806 | 0 | 0 | 0 | 0 | 0 | 0 | 0 | 0 | 0 | 0 | 0 | 8.7788e-05 | 0 | 1.9873 | 0 | 0 | 0
heat, residential, by combustion of synthetic natural gas from catalytic methanation using boiler, distributed by pipeline, produced by Electrolysis, PEM using water and electricity from Wind (DK) and carbon sourced from DAC/CH U |  | heat | SNG | combustion | boiler | pipeline | catalytic | PEM | Wind (DK) | DAC |  | 0.00026427 | 0 | 0 | 0 | 0.0052806 | 0 | 0 | 0 | 0 | 0 | 0 | 0 | 0 | 0 | 0 | 0 | 8.7788e-05 | 0 | 2.094 | 0 | 0 | 0
methanol supply, produced with hydrogen from Electrolysis, PEM using water and electricity from grid, and carbon from DAC/CH U | [11 empty] | 0 | 0 | 0 | 0 | 0.013401 | 0 | 0 | 1.4737e-05 | 0 | 0 | 0 | 0 | 0 | 0 | 25.0209 | 0 | 0.0013598 | 0 | 0 | 0 | 0.065862 | 0
methanol supply, produced with hydrogen from Electrolysis, PEM using water and electricity from grid, and carbon from MSWI/CH U | [11 empty] | 0 | 0 | 0 | 0 | 0.013401 | 0 | 0 | 1.4737e-05 | 0 | 0 | 0 | 0 | 0 | 0 | 23.3907 | 0 | 0.0013598 | 0 | 0 | 0 | 0.065862 | 0
methanol supply, produced with hydrogen from Electrolysis, PEM using water and electricity from grid, and carbon from Cement plant/CH U | [11 empty] | 0 | 0 | 0 | 0 | 0.013401 | 0 | 0 | 1.4737e-05 | 0 | 0 | 0 | 0 | 0 | 0 | 23.2322 | 0 | 0.0013598 | 0 | 0 | 0 | 0.065862 | 0
methanol supply, produced with hydrogen from Electrolysis, PEM using water and electricity from Renewables mix (CH), and carbon from DAC/CH U | [11 empty] | 0 | 0 | 0 | 0 | 0.013401 | 0 | 0 | 1.4737e-05 | 0 | 0 | 0 | 0 | 0 | 0 | 49.3846 | 0 | 0.0013598 | 0 | 0 | 0 | 0.065862 | 0
methanol supply, produced with hydrogen from Electrolysis, PEM using water and electricity from Solar PV + Wind (MA), and carbon from DAC/CH U | [11 empty] | 0 | 0 | 0 | 0 | 0.013401 | 0 | 0 | 1.4737e-05 | 0 | 0 | 0 | 0 | 0 | 0 | 4.6147 | 0 | 0.0013598 | 0 | 0 | 0 | 0.065862 | 0
methanol supply, produced with hydrogen from Electrolysis, PEM using water and electricity from Solar PV (MA), and carbon from DAC/CH U | [11 empty] | 0 | 0 | 0 | 0 | 0.013401 | 0 | 0 | 1.4737e-05 | 0 | 0 | 0 | 0 | 0 | 0 | 4.912 | 0 | 0.0013598 | 0 | 0 | 0 | 0.065862 | 0
methanol supply, produced with hydrogen from Electrolysis, PEM using water and electricity from Wind (MA), and carbon from DAC/CH U | [11 empty] | 0 | 0 | 0 | 0 | 0.013401 | 0 | 0 | 1.4737e-05 | 0 | 0 | 0 | 0 | 0 | 0 | 44.6825 | 0 | 0.0013598 | 0 | 0 | 0 | 0.065862 | 0
methanol supply, produced with hydrogen from Electrolysis, PEM using water and electricity from Solar PV (CH), and carbon from DAC/CH U | [11 empty] | 0 | 0 | 0 | 0 | 0.013401 | 0 | 0 | 1.4737e-05 | 0 | 0 | 0 | 0 | 0 | 0 | 46.9937 | 0 | 0.0013598 | 0 | 0 | 0 | 0.065862 | 0
methanol supply, produced with hydrogen from Electrolysis, PEM using water and electricity from Hydro (CH), and carbon from DAC/CH U | [11 empty] | 0 | 0 | 0 | 0 | 0.013401 | 0 | 0 | 1.4737e-05 | 0 | 0 | 0 | 0 | 0 | 0 | 46.9937 | 0 | 0.0013598 | 0 | 0 | 0 | 0.065862 | 0
methanol supply, produced with hydrogen from Electrolysis, PEM using water and electricity from Wind (DK), and carbon from DAC/CH U | [11 empty] | 0 | 0 | 0 | 0 | 0.013401 | 0 | 0 | 1.4737e-05 | 0 | 0 | 0 | 0 | 0 | 0 | 46.9937 | 0 | 0.0013598 | 0 | 0 | 0 | 0.065862 | 0
heat, residential, by combustion of methanol using boiler, distributed by truck, produced by Electrolysis, PEM using water and electricity from grid and carbon sourced from DAC/CH U | TRUE | heat | methanol | combustion | boiler | truck |  | PEM | grid | DAC |  | 0.0004906 | 0 | 0 | 0 | 0.0072068 | 0 | 0 | 5.2212e-06 | 0 | 0 | 0 | 0 | 0 | 0 | 0 | 1.3946 | 0.00061326 | 0 | 0 | 0 | 0 | 0
heat, residential, by combustion of methanol using boiler, distributed by truck, produced by Electrolysis, PEM using water and electricity from grid and carbon sourced from MSWI/CH U |  | heat | methanol | combustion | boiler | truck |  | PEM | grid | MSWI | 50:50 | 0.0004906 | 0 | 0 | 0 | 0.0072068 | 0 | 0 | 5.2212e-06 | 0 | 0 | 0 | 0 | 0 | 0 | 0 | 1.3041 | 0.00061326 | 0 | 0 | 0 | 0 | 0
heat, residential, by combustion of methanol using boiler, distributed by truck, produced by Electrolysis, PEM using water and electricity from grid and carbon sourced from Cement plant/CH U |  | heat | methanol | combustion | boiler | truck |  | PEM | grid | Cement | 50:50 | 0.0004906 | 0 | 0 | 0 | 0.0072068 | 0 | 0 | 5.2212e-06 | 0 | 0 | 0 | 0 | 0 | 0 | 0 | 1.2953 | 0.00061326 | 0 | 0 | 0 | 0 | 0
heat, residential, by combustion of methanol using boiler, distributed by truck, produced by Electrolysis, PEM using water and electricity from grid and carbon sourced from MSWI/CH U |  | heat | methanol | combustion | boiler | truck |  | PEM | grid | MSWI | 100:0 | 0.0004906 | 0 | 0 | 0 | 0.0072068 | 0 | 0 | 5.2212e-06 | 0 | 0 | 0 | 0 | 0 | 0 | 0 | 1.2858 | 0.00061326 | 0 | 0 | 0 | 0 | 0
heat, residential, by combustion of methanol using boiler, distributed by truck, produced by Electrolysis, PEM using water and electricity from grid and carbon sourced from Cement plant/CH U |  | heat | methanol | combustion | boiler | truck |  | PEM | grid | Cement | 100:0 | 0.0004906 | 0 | 0 | 0 | 0.0072068 | 0 | 0 | 5.2212e-06 | 0 | 0 | 0 | 0 | 0 | 0 | 0 | 1.2862 | 0.00061326 | 0 | 0 | 0 | 0 | 0
heat, residential, by combustion of methanol using boiler, distributed by truck, produced by Electrolysis, PEM using water and electricity from grid and carbon sourced from MSWI/CH U |  | heat | methanol | combustion | boiler | truck |  | PEM | grid | MSWI | 0:100 | 0.0004906 | 0 | 0 | 0 | 0.0072068 | 0 | 0 | 5.2212e-06 | 0 | 0 | 0 | 0 | 0 | 0 | 0 | 1.322 | 0.00061326 | 0 | 0 | 0 | 0 | 0
heat, residential, by combustion of methanol using boiler, distributed by truck, produced by Electrolysis, PEM using water and electricity from grid and carbon sourced from Cement plant/CH U |  | heat | methanol | combustion | boiler | truck |  | PEM | grid | Cement | 0:100 | 0.0004906 | 0 | 0 | 0 | 0.0072068 | 0 | 0 | 5.2212e-06 | 0 | 0 | 0 | 0 | 0 | 0 | 0 | 1.3043 | 0.00061326 | 0 | 0 | 0 | 0 | 0
heat, residential, by combustion of methanol using boiler, distributed by truck, produced by Electrolysis, PEM using water and electricity from Renewables mix (CH) and carbon sourced from DAC/CH U |  | heat | methanol | combustion | boiler | truck |  | PEM | Renew (CH) | DAC |  | 0.0004906 | 0 | 0 | 0 | 0.0072068 | 0 | 0 | 5.2212e-06 | 0 | 0 | 0 | 0 | 0 | 0 | 0 | 2.7483 | 0.00061326 | 0 | 0 | 0 | 0 | 0
heat, residential, by combustion of methanol using boiler, distributed by truck, produced by Electrolysis, PEM using water and electricity from Solar PV + Wind (MA) and carbon sourced from DAC/CH U | TRUE | heat | methanol | combustion | boiler | truck |  | PEM | PV + Wind (MA) | DAC |  | 0.0004906 | 0 | 0 | 0 | 0.0072068 | 0 | 0 | 5.2212e-06 | 0 | 0 | 0 | 0 | 0 | 0 | 0 | 0.26087 | 0.00061326 | 0 | 0 | 0 | 0 | 0
heat, residential, by combustion of methanol using boiler, distributed by truck, produced by Electrolysis, PEM using water and electricity from Solar PV (MA) and carbon sourced from DAC/CH U |  | heat | methanol | combustion | boiler | truck |  | PEM | Solar PV (MA) | DAC |  | 0.0004906 | 0 | 0 | 0 | 0.0072068 | 0 | 0 | 5.2212e-06 | 0 | 0 | 0 | 0 | 0 | 0 | 0 | 0.27739 | 0.00061326 | 0 | 0 | 0 | 0 | 0
heat, residential, by combustion of methanol using boiler, distributed by truck, produced by Electrolysis, PEM using water and electricity from Wind (MA) and carbon sourced from DAC/CH U |  | heat | methanol | combustion | boiler | truck |  | PEM | Wind (MA) | DAC |  | 0.0004906 | 0 | 0 | 0 | 0.0072068 | 0 | 0 | 5.2212e-06 | 0 | 0 | 0 | 0 | 0 | 0 | 0 | 2.487 | 0.00061326 | 0 | 0 | 0 | 0 | 0
heat, residential, by combustion of methanol using boiler, distributed by truck, produced by Electrolysis, PEM using water and electricity from Solar PV (CH) and carbon sourced from DAC/CH U |  | heat | methanol | combustion | boiler | truck |  | PEM | Solar PV (CH) | DAC |  | 0.0004906 | 0 | 0 | 0 | 0.0072068 | 0 | 0 | 5.2212e-06 | 0 | 0 | 0 | 0 | 0 | 0 | 0 | 2.6154 | 0.00061326 | 0 | 0 | 0 | 0 | 0
heat, residential, by combustion of methanol using boiler, distributed by truck, produced by Electrolysis, PEM using water and electricity from Hydro (CH) and carbon sourced from DAC/CH U |  | heat | methanol | combustion | boiler | truck |  | PEM | Hydro (CH) | DAC |  | 0.0004906 | 0 | 0 | 0 | 0.0072068 | 0 | 0 | 5.2212e-06 | 0 | 0 | 0 | 0 | 0 | 0 | 0 | 2.6154 | 0.00061326 | 0 | 0 | 0 | 0 | 0
heat, residential, by combustion of methanol using boiler, distributed by truck, produced by Electrolysis, PEM using water and electricity from Wind (DK) and carbon sourced from DAC/CH U |  | heat | methanol | combustion | boiler | truck |  | PEM | Wind (DK) | DAC |  | 0.0004906 | 0 | 0 | 0 | 0.0072068 | 0 | 0 | 5.2212e-06 | 0 | 0 | 0 | 0 | 0 | 0 | 0 | 2.6154 | 0.00061326 | 0 | 0 | 0 | 0 | 0
heat, residential, by conversion of methanol using fuel cell, DMFC allocated by exergy, distributed by truck, produced by Electrolysis, PEM using water and electricity from grid and carbon sourced from DAC/CH U | TRUE | heat | methanol | conversion | DMFC | truck |  | PEM | grid | DAC |  | 0 | 0 | 0 | 0 | 0 | 0 | 0 | 0 | 0.0004137 | 0 | 0 | 0 | 0 | 0 | 0 | 0.43752 | 0.00048155 | 0 | 0 | 0 | 0 | 0
heat, residential, by conversion of methanol using fuel cell, DMFC allocated by exergy, distributed by truck, produced by Electrolysis, PEM using water and electricity from grid and carbon sourced from MSWI/CH U |  | heat | methanol | conversion | DMFC | truck |  | PEM | grid | MSWI | 50:50 | 0 | 0 | 0 | 0 | 0 | 0 | 0 | 0 | 0.0004137 | 0 | 0 | 0 | 0 | 0 | 0 | 0.40911 | 0.00048155 | 0 | 0 | 0 | 0 | 0
heat, residential, by conversion of methanol using fuel cell, DMFC allocated by exergy, distributed by truck, produced by Electrolysis, PEM using water and electricity from grid and carbon sourced from Cement plant/CH U |  | heat | methanol | conversion | DMFC | truck |  | PEM | grid | Cement | 50:50 | 0 | 0 | 0 | 0 | 0 | 0 | 0 | 0 | 0.0004137 | 0 | 0 | 0 | 0 | 0 | 0 | 0.40634 | 0.00048155 | 0 | 0 | 0 | 0 | 0
heat, residential, by conversion of methanol using fuel cell, DMFC allocated by exergy, distributed by truck, produced by Electrolysis, PEM using water and electricity from grid and carbon sourced from MSWI/CH U |  | heat | methanol | conversion | DMFC | truck |  | PEM | grid | MSWI | 100:0 | 0 | 0 | 0 | 0 | 0 | 0 | 0 | 0 | 0.0004137 | 0 | 0 | 0 | 0 | 0 | 0 | 0.40338 | 0.00048155 | 0 | 0 | 0 | 0 | 0
heat, residential, by conversion of methanol using fuel cell, DMFC allocated by exergy, distributed by truck, produced by Electrolysis, PEM using water and electricity from grid and carbon sourced from Cement plant/CH U |  | heat | methanol | conversion | DMFC | truck |  | PEM | grid | Cement | 100:0 | 0 | 0 | 0 | 0 | 0 | 0 | 0 | 0 | 0.0004137 | 0 | 0 | 0 | 0 | 0 | 0 | 0.4035 | 0.00048155 | 0 | 0 | 0 | 0 | 0
heat, residential, by conversion of methanol using fuel cell, DMFC allocated by exergy, distributed by truck, produced by Electrolysis, PEM using water and electricity from grid and carbon sourced from MSWI/CH U |  | heat | methanol | conversion | DMFC | truck |  | PEM | grid | MSWI | 0:100 | 0 | 0 | 0 | 0 | 0 | 0 | 0 | 0 | 0.0004137 | 0 | 0 | 0 | 0 | 0 | 0 | 0.41474 | 0.00048155 | 0 | 0 | 0 | 0 | 0
heat, residential, by conversion of methanol using fuel cell, DMFC allocated by exergy, distributed by truck, produced by Electrolysis, PEM using water and electricity from grid and carbon sourced from Cement plant/CH U |  | heat | methanol | conversion | DMFC | truck |  | PEM | grid | Cement | 0:100 | 0 | 0 | 0 | 0 | 0 | 0 | 0 | 0 | 0.0004137 | 0 | 0 | 0 | 0 | 0 | 0 | 0.40918 | 0.00048155 | 0 | 0 | 0 | 0 | 0
heat, residential, by conversion of methanol using fuel cell, DMFC allocated by exergy, distributed by truck, produced by Electrolysis, PEM using water and electricity from Renewables mix (CH) and carbon sourced from DAC/CH U |  | heat | methanol | conversion | DMFC | truck |  | PEM | Renew (CH) | DAC |  | 0 | 0 | 0 | 0 | 0 | 0 | 0 | 0 | 0.0004137 | 0 | 0 | 0 | 0 | 0 | 0 | 0.86218 | 0.00048155 | 0 | 0 | 0 | 0 | 0
heat, residential, by conversion of methanol using fuel cell, DMFC allocated by exergy, distributed by truck, produced by Electrolysis, PEM using water and electricity from Solar PV + Wind (MA) and carbon sourced from DAC/CH U | TRUE | heat | methanol | conversion | DMFC | truck |  | PEM | PV + Wind (MA) | DAC |  | 0 | 0 | 0 | 0 | 0 | 0 | 0 | 0 | 0.0004137 | 0 | 0 | 0 | 0 | 0 | 0 | 0.081839 | 0.00048155 | 0 | 0 | 0 | 0 | 0
heat, residential, by conversion of methanol using fuel cell, DMFC allocated by exergy, distributed by truck, produced by Electrolysis, PEM using water and electricity from Solar PV (MA) and carbon sourced from DAC/CH U |  | heat | methanol | conversion | DMFC | truck |  | PEM | Solar PV (MA) | DAC |  | 0 | 0 | 0 | 0 | 0 | 0 | 0 | 0 | 0.0004137 | 0 | 0 | 0 | 0 | 0 | 0 | 0.087021 | 0.00048155 | 0 | 0 | 0 | 0 | 0
heat, residential, by conversion of methanol using fuel cell, DMFC allocated by exergy, distributed by truck, produced by Electrolysis, PEM using water and electricity from Wind (MA) and carbon sourced from DAC/CH U |  | heat | methanol | conversion | DMFC | truck |  | PEM | Wind (MA) | DAC |  | 0 | 0 | 0 | 0 | 0 | 0 | 0 | 0 | 0.0004137 | 0 | 0 | 0 | 0 | 0 | 0 | 0.78022 | 0.00048155 | 0 | 0 | 0 | 0 | 0
heat, residential, by conversion of methanol using fuel cell, DMFC allocated by exergy, distributed by truck, produced by Electrolysis, PEM using water and electricity from Solar PV (CH) and carbon sourced from DAC/CH U |  | heat | methanol | conversion | DMFC | truck |  | PEM | Solar PV (CH) | DAC |  | 0 | 0 | 0 | 0 | 0 | 0 | 0 | 0 | 0.0004137 | 0 | 0 | 0 | 0 | 0 | 0 | 0.82051 | 0.00048155 | 0 | 0 | 0 | 0 | 0
heat, residential, by conversion of methanol using fuel cell, DMFC allocated by exergy, distributed by truck, produced by Electrolysis, PEM using water and electricity from Hydro (CH) and carbon sourced from DAC/CH U |  | heat | methanol | conversion | DMFC | truck |  | PEM | Hydro (CH) | DAC |  | 0 | 0 | 0 | 0 | 0 | 0 | 0 | 0 | 0.0004137 | 0 | 0 | 0 | 0 | 0 | 0 | 0.82051 | 0.00048155 | 0 | 0 | 0 | 0 | 0
heat, residential, by conversion of methanol using fuel cell, DMFC allocated by exergy, distributed by truck, produced by Electrolysis, PEM using water and electricity from Wind (DK) and carbon sourced from DAC/CH U |  | heat | methanol | conversion | DMFC | truck |  | PEM | Wind (DK) | DAC |  | 0 | 0 | 0 | 0 | 0 | 0 | 0 | 0 | 0.0004137 | 0 | 0 | 0 | 0 | 0 | 0 | 0.82051 | 0.00048155 | 0 | 0 | 0 | 0 | 0
electricity, residential, by conversion of methanol using fuel cell, DMFC allocated by exergy, distributed by truck, produced by Electrolysis, PEM using water and electricity from grid and carbon sourced from DAC/CH U | TRUE | electricity | methanol | conversion | DMFC | truck |  | PEM | grid | DAC |  | 0 | 0 | 0 | 0 | 0 | 0 | 0 | 0 | 0.0070573 | 0 | 0 | 0 | 0 | 0 | 0 | 12.4353 | 0.00048155 | 0 | 0 | 0 | 0 | 0
electricity, residential, by conversion of methanol using fuel cell, DMFC allocated by exergy, distributed by truck, produced by Electrolysis, PEM using water and electricity from grid and carbon sourced from MSWI/CH U |  | electricity | methanol | conversion | DMFC | truck |  | PEM | grid | MSWI | 50:50 | 0 | 0 | 0 | 0 | 0 | 0 | 0 | 0 | 0.0070573 | 0 | 0 | 0 | 0 | 0 | 0 | 11.6277 | 0.00048155 | 0 | 0 | 0 | 0 | 0
electricity, residential, by conversion of methanol using fuel cell, DMFC allocated by exergy, distributed by truck, produced by Electrolysis, PEM using water and electricity from grid and carbon sourced from Cement plant/CH U |  | electricity | methanol | conversion | DMFC | truck |  | PEM | grid | Cement | 50:50 | 0 | 0 | 0 | 0 | 0 | 0 | 0 | 0 | 0.0070573 | 0 | 0 | 0 | 0 | 0 | 0 | 11.5492 | 0.00048155 | 0 | 0 | 0 | 0 | 0
electricity, residential, by conversion of methanol using fuel cell, DMFC allocated by exergy, distributed by truck, produced by Electrolysis, PEM using water and electricity from grid and carbon sourced from MSWI/CH U |  | electricity | methanol | conversion | DMFC | truck |  | PEM | grid | MSWI | 100:0 | 0 | 0 | 0 | 0 | 0 | 0 | 0 | 0 | 0.0070573 | 0 | 0 | 0 | 0 | 0 | 0 | 11.4649 | 0.00048155 | 0 | 0 | 0 | 0 | 0
electricity, residential, by conversion of methanol using fuel cell, DMFC allocated by exergy, distributed by truck, produced by Electrolysis, PEM using water and electricity from grid and carbon sourced from Cement plant/CH U |  | electricity | methanol | conversion | DMFC | truck |  | PEM | grid | Cement | 100:0 | 0 | 0 | 0 | 0 | 0 | 0 | 0 | 0 | 0.0070573 | 0 | 0 | 0 | 0 | 0 | 0 | 11.4683 | 0.00048155 | 0 | 0 | 0 | 0 | 0
electricity, residential, by conversion of methanol using fuel cell, DMFC allocated by exergy, distributed by truck, produced by Electrolysis, PEM using water and electricity from grid and carbon sourced from MSWI/CH U |  | electricity | methanol | conversion | DMFC | truck |  | PEM | grid | MSWI | 0:100 | 0 | 0 | 0 | 0 | 0 | 0 | 0 | 0 | 0.0070573 | 0 | 0 | 0 | 0 | 0 | 0 | 11.7878 | 0.00048155 | 0 | 0 | 0 | 0 | 0
electricity, residential, by conversion of methanol using fuel cell, DMFC allocated by exergy, distributed by truck, produced by Electrolysis, PEM using water and electricity from grid and carbon sourced from Cement plant/CH U |  | electricity | methanol | conversion | DMFC | truck |  | PEM | grid | Cement | 0:100 | 0 | 0 | 0 | 0 | 0 | 0 | 0 | 0 | 0.0070573 | 0 | 0 | 0 | 0 | 0 | 0 | 11.6298 | 0.00048155 | 0 | 0 | 0 | 0 | 0
electricity, residential, by conversion of methanol using fuel cell, DMFC allocated by exergy, distributed by truck, produced by Electrolysis, PEM using water and electricity from Renewables mix (CH) and carbon sourced from DAC/CH U |  | electricity | methanol | conversion | DMFC | truck |  | PEM | Renew (CH) | DAC |  | 0 | 0 | 0 | 0 | 0 | 0 | 0 | 0 | 0.0070573 | 0 | 0 | 0 | 0 | 0 | 0 | 24.5051 | 0.00048155 | 0 | 0 | 0 | 0 | 0
electricity, residential, by conversion of methanol using fuel cell, DMFC allocated by exergy, distributed by truck, produced by Electrolysis, PEM using water and electricity from Solar PV + Wind (MA) and carbon sourced from DAC/CH U | TRUE | electricity | methanol | conversion | DMFC | truck |  | PEM | PV + Wind (MA) | DAC |  | 0 | 0 | 0 | 0 | 0 | 0 | 0 | 0 | 0.0070573 | 0 | 0 | 0 | 0 | 0 | 0 | 2.3261 | 0.00048155 | 0 | 0 | 0 | 0 | 0
electricity, residential, by conversion of methanol using fuel cell, DMFC allocated by exergy, distributed by truck, produced by Electrolysis, PEM using water and electricity from Solar PV (MA) and carbon sourced from DAC/CH U |  | electricity | methanol | conversion | DMFC | truck |  | PEM | Solar PV (MA) | DAC |  | 0 | 0 | 0 | 0 | 0 | 0 | 0 | 0 | 0.0070573 | 0 | 0 | 0 | 0 | 0 | 0 | 2.4733 | 0.00048155 | 0 | 0 | 0 | 0 | 0
electricity, residential, by conversion of methanol using fuel cell, DMFC allocated by exergy, distributed by truck, produced by Electrolysis, PEM using water and electricity from Wind (MA) and carbon sourced from DAC/CH U |  | electricity | methanol | conversion | DMFC | truck |  | PEM | Wind (MA) | DAC |  | 0 | 0 | 0 | 0 | 0 | 0 | 0 | 0 | 0.0070573 | 0 | 0 | 0 | 0 | 0 | 0 | 22.1757 | 0.00048155 | 0 | 0 | 0 | 0 | 0
electricity, residential, by conversion of methanol using fuel cell, DMFC allocated by exergy, distributed by truck, produced by Electrolysis, PEM using water and electricity from Solar PV (CH) and carbon sourced from DAC/CH U |  | electricity | methanol | conversion | DMFC | truck |  | PEM | Solar PV (CH) | DAC |  | 0 | 0 | 0 | 0 | 0 | 0 | 0 | 0 | 0.0070573 | 0 | 0 | 0 | 0 | 0 | 0 | 23.3206 | 0.00048155 | 0 | 0 | 0 | 0 | 0
electricity, residential, by conversion of methanol using fuel cell, DMFC allocated by exergy, distributed by truck, produced by Electrolysis, PEM using water and electricity from Hydro (CH) and carbon sourced from DAC/CH U |  | electricity | methanol | conversion | DMFC | truck |  | PEM | Hydro (CH) | DAC |  | 0 | 0 | 0 | 0 | 0 | 0 | 0 | 0 | 0.0070573 | 0 | 0 | 0 | 0 | 0 | 0 | 23.3206 | 0.00048155 | 0 | 0 | 0 | 0 | 0
electricity, residential, by conversion of methanol using fuel cell, DMFC allocated by exergy, distributed by truck, produced by Electrolysis, PEM using water and electricity from Wind (DK) and carbon sourced from DAC/CH U |  | electricity | methanol | conversion | DMFC | truck |  | PEM | Wind (DK) | DAC |  | 0 | 0 | 0 | 0 | 0 | 0 | 0 | 0 | 0.0070573 | 0 | 0 | 0 | 0 | 0 | 0 | 23.3206 | 0.00048155 | 0 | 0 | 0 | 0 | 0
heat, residential, by transfer of geothermal heat using ground source heat pump using electricity from grid/CH U | [11 empty] | 0 | 0 | 0 | 0 | 0.14247 | 0 | 1.9427e-06 | 4.4341e-06 | 0 | 0 | 0 | 0 | 0 | 0 | 0 | 0 | 1 | 0 | 0 | 0 | 5.7622e-08 | 0
heat, residential, by transfer of geothermal heat using ground source heat pump using electricity from Solar PV (CH)/CH U | [11 empty] | 0 | 0 | 0 | 0 | 0.27791 | 0 | 1.9427e-06 | 4.4341e-06 | 0 | 0 | 0 | 0 | 0 | 0 | 0 | 0 | 1 | 0 | 0 | 0 | 5.7622e-08 | 0
heat, residential, by transfer of geothermal heat using water source heat pump using electricity from grid/CH U | [11 empty] | 0 | 0 | 0 | 0 | 0.14247 | 0 | 1.9427e-06 | 4.4341e-06 | 0 | 0 | 0 | 0 | 0 | 0 | 0 | 0 | 1 | 0 | 0 | 0 | 5.7622e-08 | 0
heat, residential, by transfer of geothermal heat using water source heat pump using electricity from Solar PV (CH)/CH U | [11 empty] | 0 | 0 | 0 | 0 | 0.27791 | 0 | 1.9427e-06 | 4.4341e-06 | 0 | 0 | 0 | 0 | 0 | 0 | 0 | 0 | 1 | 0 | 0 | 0 | 5.7622e-08 | 0
heat, residential, by transfer of outdoor heat using air source heat pump using electricity from grid/CH U | [11 empty] | 0 | 0 | 0 | 0 | 0.19844 | 0 | 2.5564e-06 | 4.4341e-06 | 0 | 0 | 0 | 0 | 0 | 0 | 0 | 0 | 1 | 0 | 0 | 0 | 7.4573e-08 | 0
heat, residential, by transfer of outdoor heat using air source heat pump using electricity from Solar PV (CH)/CH U | [11 empty] | 0 | 0 | 0 | 0 | 0.38708 | 0 | 2.5564e-06 | 4.4341e-06 | 0 | 0 | 0 | 0 | 0 | 0 | 0 | 0 | 1 | 0 | 0 | 0 | 7.4573e-08 | 0
hydrogen production, steam methane reforming of natural gas, 25 bar/CH U | [11 empty] | 0 | 0 | 0 | 0 | 0 | 0 | 0 | 0 | 0 | 0 | 0 | 0 | 0 | 0 | 0 | 0 | 0.54082 | 0 | 0 | 0 | 0.00025869 | 0.016985
hydrogen production, steam methane reforming of natural gas, with CCS, 25 bar/CH U | [11 empty] | 0 | 0.20521 | 0 | 0 | 0 | 0 | 0 | 0 | 0 | 0 | 0 | 0 | 0 | 0 | 0 | 0 | 0.5353 | 0 | 0 | 0 | 0.00028111 | 0.016985
hydrogen production, steam methane reforming of liquefied natural gas, 25 bar/CH U | [11 empty] | 0 | 0 | 0 | 0 | 0 | 0 | 0 | 0 | 0 | 0 | 0 | 0 | 0 | 0 | 0 | 0 | 0.86115 | 0 | 0 | 0 | 0.00025869 | 0.016985
hydrogen production, steam methane reforming of liquefied natural gas, with CCS, 25 bar/CH U | [11 empty] | 0 | 0.20521 | 0 | 0 | 0 | 0 | 0 | 0 | 0 | 0 | 0 | 0 | 0 | 0 | 0 | 0 | 0.85057 | 0 | 0 | 0 | 0.00028111 | 0.016985
hydrogen production, auto-thermal reforming of natural gas, 25 bar/CH U | [11 empty] | 0 | 0 | 0 | 0 | 0 | 0 | 0 | 0 | 0 | 0 | 0 | 0 | 0 | 0 | 0 | 0 | 0.57702 | 0 | 0 | 0 | 0.00025869 | 0.016987
hydrogen production, auto-thermal reforming of natural gas, with CCS, 25 bar/CH U | [11 empty] | 0 | 0.27792 | 0 | 0 | 0 | 0 | 0 | 0 | 0 | 0 | 0 | 0 | 0 | 0 | 0 | 0 | 0.54012 | 0 | 0 | 0 | 0.00028895 | 0.016987
hydrogen production, gaseous, 30 bar, from PEM electrolysis, from grid electricity/CH U | [11 empty] | 0 | 0 | 0 | 0 | 108.0113 | 0.63415 | 0 | 5.788e-05 | 0 | 0 | 0 | 0 | 0 | 0 | 0 | 0 | 0 | 0 | 0 | 0.0049731 | 0 | 0.031545
hydrogen production, gaseous, 30 bar, from PEM electrolysis, from renewable electricity/CH U | [11 empty] | 0 | 0 | 0 | 0 | 224.802 | 0.63415 | 0 | 5.788e-05 | 0 | 0 | 0 | 0 | 0 | 0 | 0 | 0 | 0 | 0 | 0 | 0.0049731 | 0 | 0.031545
hydrogen production, gaseous, 30 bar, from PEM electrolysis, from Swiss solar PV/CH U | [11 empty] | 0 | 0 | 0 | 0 | 210.6884 | 0.63415 | 0 | 5.788e-05 | 0 | 0 | 0 | 0 | 0 | 0 | 0 | 0 | 0 | 0 | 0 | 0.0049731 | 0 | 0.031545
hydrogen production, gaseous, 30 bar, from PEM electrolysis, from Swiss hydropower/CH U | [11 empty] | 0 | 0 | 0 | 0 | 204.8664 | 0.63415 | 0 | 5.788e-05 | 0 | 0 | 0 | 0 | 0 | 0 | 0 | 0 | 0 | 0 | 0 | 0.0049731 | 0 | 0.031545
hydrogen production, gaseous, 30 bar, from PEM electrolysis, from Danish wind turbines/DK U | [11 empty] | 0 | 0 | 0 | 0 | 209.774 | 0.63415 | 0 | 5.788e-05 | 0 | 0 | 0 | 0 | 0 | 0 | 0 | 0 | 0 | 0 | 0 | 0.0049731 | 0 | 0.031545
hydrogen production, gaseous, 30 bar, from PEM electrolysis, from autonomous hybrid plant/MA U | [11 empty] | 0 | 0 | 0 | 0 | 0.81796 | 0.86929 | 0 | 9.518e-05 | 0 | 0 | 0 | 0 | 0 | 0 | 0 | 0 | 0.0022264 | 0 | 0 | 0 | 0 | 0.054078
hydrogen production, gaseous, 30 bar, from PEM electrolysis, from autonomous solar-powered plant/MA U | [11 empty] | 0 | 0 | 0 | 0 | 2.1203 | 0.82245 | 0 | 9.0069e-05 | 0 | 0 | 0 | 0 | 0 | 0 | 0 | 0 | 0.20102 | 0 | 0 | 0 | 0 | 0.054078
hydrogen production, gaseous, 30 bar, from PEM electrolysis, from autonomous wind-powered plant/MA U | [11 empty] | 0 | 0 | 0 | 0 | 0.49699 | 1.0168 | 0 | 0.00011133 | 0 | 0 | 0 | 0 | 0 | 0 | 0 | 0 | 0 | 0 | 0 | 0 | 0 | 0.054078
hydrogen production, gaseous, 20 bar, from AEC electrolysis, from grid electricity/CH U | [11 empty] | 0 | 0 | 0 | 0 | 103.6109 | 0.62614 | 0 | 0.00015235 | 0 | 0 | 0 | 0 | 0 | 0 | 0 | 0 | 0.0079036 | 0 | 0 | 0 | 0.00039531 | 0.031545
hydrogen production, gaseous, 20 bar, from AEC electrolysis, from renewable electricity/CH U | [11 empty] | 0 | 0 | 0 | 0 | 215.6434 | 0.62614 | 0 | 0.00015235 | 0 | 0 | 0 | 0 | 0 | 0 | 0 | 0 | 0.0079036 | 0 | 0 | 0 | 0.00039531 | 0.031545
hydrogen production, gaseous, 20 bar, from AEC electrolysis, from Swiss solar PV/CH U | [11 empty] | 0 | 0 | 0 | 0 | 202.1048 | 0.62614 | 0 | 0.00015235 | 0 | 0 | 0 | 0 | 0 | 0 | 0 | 0 | 0.0079036 | 0 | 0 | 0 | 0.00039531 | 0.031545
hydrogen production, gaseous, 20 bar, from AEC electrolysis, from Swiss hydropower/CH U | [11 empty] | 0 | 0 | 0 | 0 | 196.5199 | 0.62614 | 0 | 0.00015235 | 0 | 0 | 0 | 0 | 0 | 0 | 0 | 0 | 0.0079036 | 0 | 0 | 0 | 0.00039531 | 0.031545
hydrogen production, gaseous, 20 bar, from AEC electrolysis, from Danish wind turbines/DK U | [11 empty] | 0 | 0 | 0 | 0 | 201.2276 | 0.62614 | 0 | 0.00015235 | 0 | 0 | 0 | 0 | 0 | 0 | 0 | 0 | 0.0079036 | 0 | 0 | 0 | 0.0001508 | 0.031545
hydrogen production, gaseous, 1 bar, from SOEC electrolysis, from grid electricity/CH U | [11 empty] | 0 | 0 | 0 | 0 | 84.6089 | 1.0172 | 0 | 0.0001041 | 0 | 0 | 0 | 0 | 0 | 0 | 0 | 0 | 0 | 0 | 0 | 0 | 0 | 0.031545
hydrogen production, gaseous, 1 bar, from SOEC electrolysis, with steam input, from grid electricity/CH U | [11 empty] | 0 | 0 | 0 | 0 | 78.0082 | 1.0172 | 0 | 0.0001041 | 0 | 0 | 0 | 0 | 0 | 0 | 0 | 0 | 0 | 0 | 0 | 0.078934 | 0 | 0.031545
hydrogen production, gaseous, 1 bar, from SOEC electrolysis, from renewable electricity/CH U | [11 empty] | 0 | 0 | 0 | 0 | 176.0949 | 1.0172 | 0 | 0.0001041 | 0 | 0 | 0 | 0 | 0 | 0 | 0 | 0 | 0 | 0 | 0 | 0 | 0 | 0.031545
hydrogen production, gaseous, 1 bar, from SOEC electrolysis, with steam input, from renewable electricity/CH U | [11 empty] | 0 | 0 | 0 | 0 | 162.357 | 1.0172 | 0 | 0.0001041 | 0 | 0 | 0 | 0 | 0 | 0 | 0 | 0 | 0 | 0 | 0 | 0.078934 | 0 | 0.031545
hydrogen production, gaseous, 1 bar, from SOEC electrolysis, from Swiss solar PV/CH U | [11 empty] | 0 | 0 | 0 | 0 | 165.0393 | 1.0172 | 0 | 0.0001041 | 0 | 0 | 0 | 0 | 0 | 0 | 0 | 0 | 0 | 0 | 0 | 0 | 0 | 0.031545
hydrogen production, gaseous, 1 bar, from SOEC electrolysis, from Swiss hydropower/CH U | [11 empty] | 0 | 0 | 0 | 0 | 160.4786 | 1.0172 | 0 | 0.0001041 | 0 | 0 | 0 | 0 | 0 | 0 | 0 | 0 | 0 | 0 | 0 | 0 | 0 | 0.031545
hydrogen production, gaseous, 1 bar, from SOEC electrolysis, from Danish wind turbines/DK U | [11 empty] | 0 | 0 | 0 | 0 | 164.323 | 1.0172 | 0 | 0.0001041 | 0 | 0 | 0 | 0 | 0 | 0 | 0 | 0 | 0 | 0 | 0 | 0 | 0 | 0.031545
methane, from electrochemical methanation, with carbon from atmospheric CO2 capture/CH U | [11 empty] | 0 | 3.1721 | 0 | 0 | 0 | 0 | 0 | 0 | 0 | 0 | 54.1454 | 0 | 0 | 0 | 0 | 0 | 0.029309 | 0 | 0 | 0 | 8.9407e-06 | 0
methane, from electrochemical methanation, with carbon from atmospheric CO2 capture, from renewable electricity/CH U | [11 empty] | 0 | 3.1721 | 0 | 0 | 0 | 0 | 0 | 0 | 0 | 0 | 112.3305 | 0 | 0 | 0 | 0 | 0 | 0.029309 | 0 | 0 | 0 | 8.9407e-06 | 0
methane, from electrochemical methanation, with carbon from atmospheric CO2 capture, hydrogen from autonomous hybrid plant/CH U | [11 empty] | 0 | 3.1721 | 0 | 0 | 0 | 0 | 0 | 0 | 0 | 0 | 0 | 0 | 4.0646 | 0 | 0 | 0 | 0.029309 | 0 | 0 | 0 | 8.9407e-06 | 0
methane, from electrochemical methanation, with carbon from atmospheric CO2 capture, hydrogen from autonomous solar-powered plant/CH U | [11 empty] | 0 | 3.1721 | 0 | 0 | 0 | 0 | 0 | 0 | 0 | 0 | 0 | 0 | 4.7942 | 0 | 0 | 0 | 0.029309 | 0 | 0 | 0 | 8.9407e-06 | 0
methane, from electrochemical methanation, with carbon from atmospheric CO2 capture, hydrogen from autonomous wind-powered plant/CH U | [11 empty] | 0 | 3.1721 | 0 | 0 | 0 | 0 | 0 | 0 | 0 | 0 | 0 | 0 | 3.9765 | 0 | 0 | 0 | 0.029309 | 0 | 0 | 0 | 8.9407e-06 | 0
methane, from electrochemical methanation, with carbon from atmospheric CO2 capture, electricity from Swiss solar PV/CH U | [11 empty] | 0 | 3.1721 | 0 | 0 | 0 | 0 | 0 | 0 | 0 | 0 | 105.2991 | 0 | 0 | 0 | 0 | 0 | 0.029309 | 0 | 0 | 0 | 8.9407e-06 | 0
methane, from electrochemical methanation, with carbon from atmospheric CO2 capture, electricity from Swiss hydropower/CH U | [11 empty] | 0 | 3.1721 | 0 | 0 | 0 | 0 | 0 | 0 | 0 | 0 | 102.3986 | 0 | 0 | 0 | 0 | 0 | 0.029309 | 0 | 0 | 0 | 8.9407e-06 | 0
methane, from electrochemical methanation, with carbon from atmospheric CO2 capture, hydrogen from Danish offshore wind turbines/CH U | [11 empty] | 0 | 3.1721 | 0 | 0 | 0 | 0 | 0 | 0 | 0 | 0 | 0 | 0 | 108.0706 | 0 | 0 | 0 | 0.029309 | 0 | 0 | 0 | 8.9407e-06 | 0
methane, from electrochemical methanation, with carbon from cement plant/CH U | [11 empty] | 0 | 0.2615 | 0 | 0 | 0 | 0 | 0 | 0 | 0 | 0 | 54.1454 | 0 | 0 | 0 | 0 | 0 | 0.029309 | 0 | 0 | 0 | 8.9407e-06 | 0
methane, from electrochemical methanation, with carbon from municipal waste incineration plant/CH U | [11 empty] | 0 | 0.51946 | 0 | 0 | 0 | 0 | 0 | 0 | 0 | 0 | 54.1454 | 0 | 0 | 0 | 0 | 0 | 0.029309 | 0 | 0 | 0 | 8.9407e-06 | 0
methane, from biological methanation, with carbon from atmospheric CO2 capture/CH U | [11 empty] | 0 | 3.1721 | 0 | 0 | 3.1003 | 0 | 0 | 0.38146 | 0 | 0 | 54.341 | 0 | 0 | 0 | 0 | 0 | 0.00064943 | 0 | 0 | 0 | 0.00017349 | 0
methane, from biological methanation, with carbon from atmospheric CO2 capture, from renewable electricity/CH U | [11 empty] | 0 | 3.1721 | 0 | 0 | 3.1003 | 0 | 0 | 0.38146 | 0 | 0 | 112.7364 | 0 | 0 | 0 | 0 | 0 | 0.00064943 | 0 | 0 | 0 | 0.00017349 | 0
methane, from biological methanation, with carbon from atmospheric CO2 capture, hydrogen from autonomous hybrid plant/CH U | [11 empty] | 0 | 3.1721 | 0 | 0 | 3.1003 | 0 | 0 | 0.38146 | 0 | 0 | 0 | 0 | 4.0793 | 0 | 0 | 0 | 0.00064943 | 0 | 0 | 0 | 0.00017349 | 0
methane, from biological methanation, with carbon from atmospheric CO2 capture, hydrogen from autonomous solar-powered plant/CH U | [11 empty] | 0 | 3.1721 | 0 | 0 | 3.1003 | 0 | 0 | 0.38146 | 0 | 0 | 0 | 0 | 4.8116 | 0 | 0 | 0 | 0.00064943 | 0 | 0 | 0 | 0.00017349 | 0
methane, from biological methanation, with carbon from atmospheric CO2 capture, hydrogen from autonomous wind-powered plant/CH U | [11 empty] | 0 | 3.1721 | 0 | 0 | 3.1003 | 0 | 0 | 0.38146 | 0 | 0 | 0 | 0 | 3.9909 | 0 | 0 | 0 | 0.00064943 | 0 | 0 | 0 | 0.00017349 | 0
methane, from biological methanation, with carbon from atmospheric CO2 capture, electricity from Swiss solar PV/CH U | [11 empty] | 0 | 3.1721 | 0 | 0 | 3.1003 | 0 | 0 | 0.38146 | 0 | 0 | 105.6796 | 0 | 0 | 0 | 0 | 0 | 0.00064943 | 0 | 0 | 0 | 0.00017349 | 0
methane, from biological methanation, with carbon from atmospheric CO2 capture, electricity from Swiss hydropower/CH U | [11 empty] | 0 | 3.1721 | 0 | 0 | 3.1003 | 0 | 0 | 0.38146 | 0 | 0 | 102.7685 | 0 | 0 | 0 | 0 | 0 | 0.00064943 | 0 | 0 | 0 | 0.00017349 | 0
methane, from biological methanation, with carbon from atmospheric CO2 capture, hydrogen from Danish offshore wind turbines/CH U | [11 empty] | 0 | 3.1721 | 0 | 0 | 3.1003 | 0 | 0 | 0.38146 | 0 | 0 | 0 | 0 | 108.461 | 0 | 0 | 0 | 0.00064943 | 0 | 0 | 0 | 0.00017349 | 0
methane, from biological methanation, with carbon from cement plant/CH U | [11 empty] | 0 | 0.2615 | 0 | 0 | 3.1003 | 0 | 0 | 0.38146 | 0 | 0 | 54.341 | 0 | 0 | 0 | 0 | 0 | 0.00064943 | 0 | 0 | 0 | 0.00017349 | 0
methane, from biological methanation, with carbon from municipal waste incineration plant/CH U | [11 empty] | 0 | 0.51946 | 0 | 0 | 3.1003 | 0 | 0 | 0.38146 | 0 | 0 | 54.341 | 0 | 0 | 0 | 0 | 0 | 0.00064943 | 0 | 0 | 0 | 0.00017349 | 0
carbon dioxide, captured at cement production plant, for subsequent reuse/CH U | [11 empty] | 0 | 0 | 0 | 0 | 0.013801 | 0 | 0 | 0 | 0 | 0 | 0 | 0 | 0 | 0 | 0 | 0 | 0.15789 | 0 | 0 | 0.018062 | 0.00042736 | 0
methanol distillation, hydrogen from electrolysis, CO2 from DAC/CH U | [11 empty] | 0 | 0 | 0 | 0 | 0 | 0 | 0 | 0.044477 | 0 | 0 | 0 | 0 | 0 | 0 | 24.8045 | 0 | 0.15463 | 0 | 0 | 0.017322 | 0 | 0
methanol synthesis, hydrogen from electrolysis, CO2 from DAC/CH U | [11 empty] | 0 | 1.9494 | 0 | 0 | 0.60586 | 0 | 0 | 0.039608 | 0 | 0 | 22.0625 | 0 | 0 | 0 | 0 | 0 | 0.14715 | 0 | 0 | 0 | 3.2635e-06 | 0
methanol distillation, hydrogen from electrolysis using renewable electricity, CO2 from DAC/CH U | [11 empty] | 0 | 0 | 0 | 0 | 0 | 0 | 0 | 0.044477 | 0 | 0 | 0 | 0 | 0 | 0 | 49.1681 | 0 | 0.15463 | 0 | 0 | 0.017322 | 0 | 0
methanol synthesis, hydrogen from electrolysis using renewable electricity, CO2 from DAC/CH U | [11 empty] | 0 | 1.9494 | 0 | 0 | 1.261 | 0 | 0 | 0.039608 | 0 | 0 | 45.771 | 0 | 0 | 0 | 0 | 0 | 0.14715 | 0 | 0 | 0 | 3.2635e-06 | 0
methanol distillation, hydrogen from autonomous hybrid plant, CO2 from DAC/CH U | [11 empty] | 0 | 0 | 0 | 0 | 0 | 0 | 0 | 0.044477 | 0 | 0 | 0 | 0 | 0 | 0 | 4.3983 | 0 | 0.15463 | 0 | 0 | 0.017322 | 0 | 0
methanol synthesis, hydrogen from autonomous hybrid plant, CO2 from DAC/CH U | [11 empty] | 0 | 1.9494 | 0 | 0 | 0.60586 | 0 | 0 | 0.039608 | 0 | 0 | 0 | 0 | 1.6562 | 0 | 0 | 0 | 0.14715 | 0 | 0 | 0 | 3.2635e-06 | 0
methanol distillation, hydrogen from autonomous solar-powered plant, CO2 from DAC/CH U | [11 empty] | 0 | 0 | 0 | 0 | 0 | 0 | 0 | 0.044477 | 0 | 0 | 0 | 0 | 0 | 0 | 4.6956 | 0 | 0.15463 | 0 | 0 | 0.017322 | 0 | 0
methanol synthesis, hydrogen from autonomous solar-powered plant, CO2 from DAC/CH U | [11 empty] | 0 | 1.9494 | 0 | 0 | 0.60586 | 0 | 0 | 0.039608 | 0 | 0 | 0 | 0 | 1.9535 | 0 | 0 | 0 | 0.14715 | 0 | 0 | 0 | 3.2635e-06 | 0
methanol distillation, hydrogen from autonomous wind-powered plant, CO2 from DAC/CH U | [11 empty] | 0 | 0 | 0 | 0 | 0 | 0 | 0 | 0.044477 | 0 | 0 | 0 | 0 | 0 | 0 | 4.3623 | 0 | 0.15463 | 0 | 0 | 0.017322 | 0 | 0
methanol synthesis, hydrogen from autonomous wind-powered plant, CO2 from DAC/CH U | [11 empty] | 0 | 1.9494 | 0 | 0 | 0.60586 | 0 | 0 | 0.039608 | 0 | 0 | 0 | 0 | 1.6203 | 0 | 0 | 0 | 0.14715 | 0 | 0 | 0 | 3.2635e-06 | 0
methanol distillation, hydrogen from electrolysis using Swiss solar PV, CO2 from DAC/CH U | [11 empty] | 0 | 0 | 0 | 0 | 0 | 0 | 0 | 0.044477 | 0 | 0 | 0 | 0 | 0 | 0 | 45.648 | 0 | 0.15463 | 0 | 0 | 0.017322 | 0 | 0
methanol synthesis, hydrogen from electrolysis using Swiss solar PV, CO2 from DAC/CH U | [11 empty] | 0 | 1.9494 | 0 | 0 | 0.60586 | 0 | 0 | 0.039608 | 0 | 0 | 42.9059 | 0 | 0 | 0 | 0 | 0 | 0.14715 | 0 | 0 | 0 | 3.2635e-06 | 0
methanol distillation, hydrogen from electrolysis using Swiss hydropower, CO2 from DAC/CH U | [11 empty] | 0 | 0 | 0 | 0 | 0 | 0 | 0 | 0.044477 | 0 | 0 | 0 | 0 | 0 | 0 | 44.4661 | 0 | 0.15463 | 0 | 0 | 0.017322 | 0 | 0
methanol synthesis, hydrogen from electrolysis using Swiss hydropower, CO2 from DAC/CH U | [11 empty] | 0 | 1.9494 | 0 | 0 | 0.60586 | 0 | 0 | 0.039608 | 0 | 0 | 41.724 | 0 | 0 | 0 | 0 | 0 | 0.14715 | 0 | 0 | 0 | 3.2635e-06 | 0
methanol distillation, hydrogen from electrolysis using Danish offshore wind turbines, CO2 from DAC/CH U | [11 empty] | 0 | 0 | 0 | 0 | 0 | 0 | 0 | 0.044477 | 0 | 0 | 0 | 0 | 0 | 0 | 46.7772 | 0 | 0.15463 | 0 | 0 | 0.017322 | 0 | 0
methanol synthesis, hydrogen from electrolysis using Danish offshore wind turbines, CO2 from DAC/CH U | [11 empty] | 0 | 1.9494 | 0 | 0 | 0.60586 | 0 | 0 | 0.039608 | 0 | 0 | 0 | 0 | 44.0352 | 0 | 0 | 0 | 0.14715 | 0 | 0 | 0 | 3.2635e-06 | 0
methanol distillation, hydrogen from electrolysis, CO2 from MSWI/CH U | [11 empty] | 0 | 0 | 0 | 0 | 0 | 0 | 0 | 0.044477 | 0 | 0 | 0 | 0 | 0 | 0 | 23.1743 | 0 | 0.15463 | 0 | 0 | 0.017322 | 0 | 0
methanol synthesis, hydrogen from electrolysis, CO2 from MSWI/CH U | [11 empty] | 0 | 0.31923 | 0 | 0 | 0.60586 | 0 | 0 | 0.039608 | 0 | 0 | 22.0625 | 0 | 0 | 0 | 0 | 0 | 0.14715 | 0 | 0 | 0 | 3.2635e-06 | 0
methanol distillation, hydrogen from electrolysis, CO2 from cement plant/CH U | [11 empty] | 0 | 0 | 0 | 0 | 0 | 0 | 0 | 0.044477 | 0 | 0 | 0 | 0 | 0 | 0 | 23.0158 | 0 | 0.15463 | 0 | 0 | 0.017322 | 0 | 0
methanol synthesis, hydrogen from electrolysis, CO2 from cement plant/CH U | [11 empty] | 0 | 0.1607 | 0 | 0 | 0.60586 | 0 | 0 | 0.039608 | 0 | 0 | 22.0625 | 0 | 0 | 0 | 0 | 0 | 0.14715 | 0 | 0 | 0 | 3.2635e-06 | 0
methanol production facility, construction/RER U | [11 empty] | 0 | 0 | 0 | 0 | 0 | 0 | 0 | 0 | 0 | 0 | 0 | 0 | 0 | 0 | 0 | 0 | 0.0050299 | 0 | 0 | 0 | 3.0431e-05 | 0
carbon dioxide, captured from atmosphere, with a sorbent-based direct air capture system, 100ktCO2/CH U | [11 empty] | 0 | 0 | 0 | 0 | 1.0001 | 0 | 0 | 0.00061583 | 0 | 0 | 0 | 0 | 0 | 0 | 0 | 0 | 0.12583 | 0 | 0 | 0.02664 | 0.00032052 | 0
hydrogen production, gaseous, 100 bar, from methane pyrolysis/CH U | [11 empty] | 0 | 0 | 0 | 0 | 14.4615 | 0 | 0 | 0 | 0 | 0 | 0 | 0 | 0 | 0 | 0 | 0 | 1.4488 | 0 | 0 | 0 | 0.0039228 | 0
hydrogen production, gaseous, 100 bar, from pyrolysis of liquefied natural gas/CH U | [11 empty] | 0 | 0 | 0 | 0 | 14.4615 | 0 | 0 | 0 | 0 | 0 | 0 | 0 | 0 | 0 | 0 | 0 | 1.951 | 0 | 0 | 0 | 0.0039228 | 0
carbon dioxide, captured at municipal solid waste incineration plant, for subsequent reuse/CH U | [11 empty] | 0 | 0 | 0 | 0 | 0.20002 | 0 | 0 | 0 | 0 | 0 | 0 | 0 | 0 | 0 | 0 | 0 | 0.15808 | 0 | 0 | 0.01924 | 0.00044873 | 0

## UBP
[15 empty] | hydrogen supply, distributed by pipeline, produced by Electrolysis, AEC using water and electricity from grid/CH U | hydrogen supply, distributed by truck, produced by Electrolysis, AEC using water and electricity from grid/CH U | hydrogen supply, distributed by pipeline, produced by Electrolysis, PEM using water and electricity from grid/CH U | hydrogen supply, distributed by truck, produced by Electrolysis, PEM using water and electricity from grid/CH U | hydrogen supply, distributed by pipeline, produced by Electrolysis, SOEC using water and electricity from grid/CH U | hydrogen supply, distributed by truck, produced by Electrolysis, SOEC using water and electricity from grid/CH U | hydrogen supply, distributed by pipeline, produced by Electrolysis, SOEC with steam input using water and electricity from grid/CH U | hydrogen supply, distributed by truck, produced by Electrolysis, SOEC with steam input using water and electricity from grid/CH U | hydrogen supply, distributed by pipeline, produced by Electrolysis, AEC using water and electricity from Renewables mix (CH)/CH U | hydrogen supply, distributed by pipeline, produced by Electrolysis, PEM using water and electricity from Renewables mix (CH)/CH U | hydrogen supply, distributed by pipeline, produced by Electrolysis, SOEC using water and electricity from Renewables mix (CH)/CH U | hydrogen supply, distributed by pipeline, produced by Electrolysis, PEM using water and electricity from Solar PV + Wind (MA)/CH U | hydrogen supply, distributed by pipeline, produced by Electrolysis, PEM using water and electricity from Solar PV (MA)/CH U | hydrogen supply, distributed by pipeline, produced by Electrolysis, PEM using water and electricity from Wind (MA)/CH U | hydrogen supply, distributed by pipeline, produced by Electrolysis, PEM using water and electricity from Solar PV (CH)/CH U | hydrogen supply, distributed by pipeline, produced by Electrolysis, PEM using water and electricity from Hydro (CH)/CH U | hydrogen supply, distributed by pipeline, produced by Electrolysis, PEM using water and electricity from Wind (DK)/CH U | hydrogen supply, distributed by pipeline, produced by Steam Methane Reforming using natural gas from Switzerland/CH U | hydrogen supply, distributed by pipeline, produced by Auto-thermal reforming using natural gas from Switzerland/CH U | hydrogen supply, distributed by pipeline, produced by Steam Methane Reforming, with CCS using natural gas from Switzerland/CH U | hydrogen supply, distributed by pipeline, produced by Auto-thermal reforming, with CCS using natural gas from Switzerland/CH U | hydrogen supply, distributed by pipeline, produced by Pyrolysis using natural gas from Switzerland/CH U | hydrogen supply, distributed by pipeline, produced by Steam Methane Reforming using liquefied natural gas from Algeria/CH U | hydrogen supply, distributed by pipeline, produced by Steam Methane Reforming, with CCS using liquefied natural gas from Algeria/CH U | hydrogen supply, distributed by pipeline, produced by Pyrolysis using liquefied natural gas from Algeria/CH U | heat, residential, by combustion of hydrogen using boiler, distributed by pipeline, produced by Electrolysis, AEC using water and electricity from grid/CH U | heat, residential, by combustion of hydrogen using CHP, allocated by exergy, distributed by pipeline, produced by Electrolysis, AEC using water and electricity from grid/CH U | heat, residential, by conversion of hydrogen using fuel cell, PEM, allocated by exergy, distributed by pipeline, produced by Electrolysis, AEC using water and electricity from grid/CH U | heat, residential, by conversion of hydrogen using fuel cell, SOFC, allocated by exergy, distributed by pipeline, produced by Electrolysis, AEC using water and electricity from grid/CH U | heat, residential, by combustion of hydrogen using boiler, distributed by truck, produced by Electrolysis, AEC using water and electricity from grid/CH U | heat, residential, by combustion of hydrogen using CHP, allocated by exergy, distributed by truck, produced by Electrolysis, AEC using water and electricity from grid/CH U | heat, residential, by conversion of hydrogen using fuel cell, PEM, allocated by exergy, distributed by truck, produced by Electrolysis, AEC using water and electricity from grid/CH U | heat, residential, by conversion of hydrogen using fuel cell, SOFC, allocated by exergy, distributed by truck, produced by Electrolysis, AEC using water and electricity from grid/CH U | heat, residential, by combustion of hydrogen using boiler, distributed by pipeline, produced by Electrolysis, PEM using water and electricity from grid/CH U | heat, residential, by combustion of hydrogen using CHP, allocated by exergy, distributed by pipeline, produced by Electrolysis, PEM using water and electricity from grid/CH U | heat, residential, by conversion of hydrogen using fuel cell, PEM, allocated by exergy, distributed by pipeline, produced by Electrolysis, PEM using water and electricity from grid/CH U | heat, residential, by conversion of hydrogen using fuel cell, SOFC, allocated by exergy, distributed by pipeline, produced by Electrolysis, PEM using water and electricity from grid/CH U | heat, residential, by combustion of hydrogen using boiler, distributed by truck, produced by Electrolysis, PEM using water and electricity from grid/CH U | heat, residential, by combustion of hydrogen using CHP, allocated by exergy, distributed by truck, produced by Electrolysis, PEM using water and electricity from grid/CH U | heat, residential, by conversion of hydrogen using fuel cell, PEM, allocated by exergy, distributed by truck, produced by Electrolysis, PEM using water and electricity from grid/CH U | heat, residential, by conversion of hydrogen using fuel cell, SOFC, allocated by exergy, distributed by truck, produced by Electrolysis, PEM using water and electricity from grid/CH U | heat, residential, by combustion of hydrogen using boiler, distributed by pipeline, produced by Electrolysis, SOEC using water and electricity from grid/CH U | heat, residential, by combustion of hydrogen using CHP, allocated by exergy, distributed by pipeline, produced by Electrolysis, SOEC using water and electricity from grid/CH U | heat, residential, by conversion of hydrogen using fuel cell, PEM, allocated by exergy, distributed by pipeline, produced by Electrolysis, SOEC using water and electricity from grid/CH U | heat, residential, by conversion of hydrogen using fuel cell, SOFC, allocated by exergy, distributed by pipeline, produced by Electrolysis, SOEC using water and electricity from grid/CH U | heat, residential, by combustion of hydrogen using boiler, distributed by truck, produced by Electrolysis, SOEC using water and electricity from grid/CH U | heat, residential, by combustion of hydrogen using CHP, allocated by exergy, distributed by truck, produced by Electrolysis, SOEC using water and electricity from grid/CH U | heat, residential, by conversion of hydrogen using fuel cell, PEM, allocated by exergy, distributed by truck, produced by Electrolysis, SOEC using water and electricity from grid/CH U | heat, residential, by conversion of hydrogen using fuel cell, SOFC, allocated by exergy, distributed by truck, produced by Electrolysis, SOEC using water and electricity from grid/CH U | heat, residential, by combustion of hydrogen using boiler, distributed by pipeline, produced by Electrolysis, SOEC with steam input using water and electricity from grid/CH U | heat, residential, by combustion of hydrogen using CHP, allocated by exergy, distributed by pipeline, produced by Electrolysis, SOEC with steam input using water and electricity from grid/CH U | heat, residential, by conversion of hydrogen using fuel cell, PEM, allocated by exergy, distributed by pipeline, produced by Electrolysis, SOEC with steam input using water and electricity from grid/CH U | heat, residential, by conversion of hydrogen using fuel cell, SOFC, allocated by exergy, distributed by pipeline, produced by Electrolysis, SOEC with steam input using water and electricity from grid/CH U | heat, residential, by combustion of hydrogen using boiler, distributed by truck, produced by Electrolysis, SOEC with steam input using water and electricity from grid/CH U | heat, residential, by combustion of hydrogen using CHP, allocated by exergy, distributed by truck, produced by Electrolysis, SOEC with steam input using water and electricity from grid/CH U | heat, residential, by conversion of hydrogen using fuel cell, PEM, allocated by exergy, distributed by truck, produced by Electrolysis, SOEC with steam input using water and electricity from grid/CH U | heat, residential, by conversion of hydrogen using fuel cell, SOFC, allocated by exergy, distributed by truck, produced by Electrolysis, SOEC with steam input using water and electricity from grid/CH U | heat, residential, by combustion of hydrogen using boiler, distributed by pipeline, produced by Electrolysis, AEC using water and electricity from Renewables mix (CH)/CH U | heat, residential, by combustion of hydrogen using CHP, allocated by exergy, distributed by pipeline, produced by Electrolysis, AEC using water and electricity from Renewables mix (CH)/CH U | heat, residential, by conversion of hydrogen using fuel cell, PEM, allocated by exergy, distributed by pipeline, produced by Electrolysis, AEC using water and electricity from Renewables mix (CH)/CH U | heat, residential, by conversion of hydrogen using fuel cell, SOFC, allocated by exergy, distributed by pipeline, produced by Electrolysis, AEC using water and electricity from Renewables mix (CH)/CH U | heat, residential, by combustion of hydrogen using boiler, distributed by pipeline, produced by Electrolysis, PEM using water and electricity from Renewables mix (CH)/CH U | heat, residential, by combustion of hydrogen using CHP, allocated by exergy, distributed by pipeline, produced by Electrolysis, PEM using water and electricity from Renewables mix (CH)/CH U | heat, residential, by conversion of hydrogen using fuel cell, PEM, allocated by exergy, distributed by pipeline, produced by Electrolysis, PEM using water and electricity from Renewables mix (CH)/CH U | heat, residential, by conversion of hydrogen using fuel cell, SOFC, allocated by exergy, distributed by pipeline, produced by Electrolysis, PEM using water and electricity from Renewables mix (CH)/CH U | heat, residential, by combustion of hydrogen using boiler, distributed by pipeline, produced by Electrolysis, SOEC using water and electricity from Renewables mix (CH)/CH U | heat, residential, by combustion of hydrogen using CHP, allocated by exergy, distributed by pipeline, produced by Electrolysis, SOEC using water and electricity from Renewables mix (CH)/CH U | heat, residential, by conversion of hydrogen using fuel cell, PEM, allocated by exergy, distributed by pipeline, produced by Electrolysis, SOEC using water and electricity from Renewables mix (CH)/CH U | heat, residential, by conversion of hydrogen using fuel cell, SOFC, allocated by exergy, distributed by pipeline, produced by Electrolysis, SOEC using water and electricity from Renewables mix (CH)/CH U | heat, residential, by combustion of hydrogen using boiler, distributed by pipeline, produced by Electrolysis, PEM using water and electricity from Solar PV + Wind (MA)/CH U | heat, residential, by combustion of hydrogen using CHP, allocated by exergy, distributed by pipeline, produced by Electrolysis, PEM using water and electricity from Solar PV + Wind (MA)/CH U | heat, residential, by conversion of hydrogen using fuel cell, PEM, allocated by exergy, distributed by pipeline, produced by Electrolysis, PEM using water and electricity from Solar PV + Wind (MA)/CH U | heat, residential, by conversion of hydrogen using fuel cell, SOFC, allocated by exergy, distributed by pipeline, produced by Electrolysis, PEM using water and electricity from Solar PV + Wind (MA)/CH U | heat, residential, by combustion of hydrogen using boiler, distributed by pipeline, produced by Electrolysis, PEM using water and electricity from Solar PV (MA)/CH U | heat, residential, by combustion of hydrogen using CHP, allocated by exergy, distributed by pipeline, produced by Electrolysis, PEM using water and electricity from Solar PV (MA)/CH U | heat, residential, by conversion of hydrogen using fuel cell, PEM, allocated by exergy, distributed by pipeline, produced by Electrolysis, PEM using water and electricity from Solar PV (MA)/CH U | heat, residential, by conversion of hydrogen using fuel cell, SOFC, allocated by exergy, distributed by pipeline, produced by Electrolysis, PEM using water and electricity from Solar PV (MA)/CH U | heat, residential, by combustion of hydrogen using boiler, distributed by pipeline, produced by Electrolysis, PEM using water and electricity from Wind (MA)/CH U | heat, residential, by combustion of hydrogen using CHP, allocated by exergy, distributed by pipeline, produced by Electrolysis, PEM using water and electricity from Wind (MA)/CH U | heat, residential, by conversion of hydrogen using fuel cell, PEM, allocated by exergy, distributed by pipeline, produced by Electrolysis, PEM using water and electricity from Wind (MA)/CH U | heat, residential, by conversion of hydrogen using fuel cell, SOFC, allocated by exergy, distributed by pipeline, produced by Electrolysis, PEM using water and electricity from Wind (MA)/CH U | heat, residential, by combustion of hydrogen using boiler, distributed by pipeline, produced by Electrolysis, PEM using water and electricity from Solar PV (CH)/CH U | heat, residential, by combustion of hydrogen using CHP, allocated by exergy, distributed by pipeline, produced by Electrolysis, PEM using water and electricity from Solar PV (CH)/CH U | heat, residential, by conversion of hydrogen using fuel cell, PEM, allocated by exergy, distributed by pipeline, produced by Electrolysis, PEM using water and electricity from Solar PV (CH)/CH U | heat, residential, by conversion of hydrogen using fuel cell, SOFC, allocated by exergy, distributed by pipeline, produced by Electrolysis, PEM using water and electricity from Solar PV (CH)/CH U | heat, residential, by combustion of hydrogen using boiler, distributed by pipeline, produced by Electrolysis, PEM using water and electricity from Hydro (CH)/CH U | heat, residential, by combustion of hydrogen using CHP, allocated by exergy, distributed by pipeline, produced by Electrolysis, PEM using water and electricity from Hydro (CH)/CH U | heat, residential, by conversion of hydrogen using fuel cell, PEM, allocated by exergy, distributed by pipeline, produced by Electrolysis, PEM using water and electricity from Hydro (CH)/CH U | heat, residential, by conversion of hydrogen using fuel cell, SOFC, allocated by exergy, distributed by pipeline, produced by Electrolysis, PEM using water and electricity from Hydro (CH)/CH U | heat, residential, by combustion of hydrogen using boiler, distributed by pipeline, produced by Electrolysis, PEM using water and electricity from Wind (DK)/CH U | heat, residential, by combustion of hydrogen using CHP, allocated by exergy, distributed by pipeline, produced by Electrolysis, PEM using water and electricity from Wind (DK)/CH U | heat, residential, by conversion of hydrogen using fuel cell, PEM, allocated by exergy, distributed by pipeline, produced by Electrolysis, PEM using water and electricity from Wind (DK)/CH U | heat, residential, by conversion of hydrogen using fuel cell, SOFC, allocated by exergy, distributed by pipeline, produced by Electrolysis, PEM using water and electricity from Wind (DK)/CH U | heat, residential, by combustion of hydrogen using boiler, distributed by pipeline, produced by Steam Methane Reforming using natural gas from Switzerland/CH U | heat, residential, by combustion of hydrogen using CHP, allocated by exergy, distributed by pipeline, produced by Steam Methane Reforming using natural gas from Switzerland/CH U | heat, residential, by conversion of hydrogen using fuel cell, PEM, allocated by exergy, distributed by pipeline, produced by Steam Methane Reforming using natural gas from Switzerland/CH U | heat, residential, by conversion of hydrogen using fuel cell, SOFC, allocated by exergy, distributed by pipeline, produced by Steam Methane Reforming using natural gas from Switzerland/CH U | heat, residential, by combustion of hydrogen using boiler, distributed by pipeline, produced by Auto-thermal reforming using natural gas from Switzerland/CH U | heat, residential, by combustion of hydrogen using CHP, allocated by exergy, distributed by pipeline, produced by Auto-thermal reforming using natural gas from Switzerland/CH U | heat, residential, by conversion of hydrogen using fuel cell, PEM, allocated by exergy, distributed by pipeline, produced by Auto-thermal reforming using natural gas from Switzerland/CH U | heat, residential, by conversion of hydrogen using fuel cell, SOFC, allocated by exergy, distributed by pipeline, produced by Auto-thermal reforming using natural gas from Switzerland/CH U | heat, residential, by combustion of hydrogen using boiler, distributed by pipeline, produced by Steam Methane Reforming, with CCS using natural gas from Switzerland/CH U | heat, residential, by combustion of hydrogen using CHP, allocated by exergy, distributed by pipeline, produced by Steam Methane Reforming, with CCS using natural gas from Switzerland/CH U | heat, residential, by conversion of hydrogen using fuel cell, PEM, allocated by exergy, distributed by pipeline, produced by Steam Methane Reforming, with CCS using natural gas from Switzerland/CH U | heat, residential, by conversion of hydrogen using fuel cell, SOFC, allocated by exergy, distributed by pipeline, produced by Steam Methane Reforming, with CCS using natural gas from Switzerland/CH U | heat, residential, by combustion of hydrogen using boiler, distributed by pipeline, produced by Auto-thermal reforming, with CCS using natural gas from Switzerland/CH U | heat, residential, by combustion of hydrogen using CHP, allocated by exergy, distributed by pipeline, produced by Auto-thermal reforming, with CCS using natural gas from Switzerland/CH U | heat, residential, by conversion of hydrogen using fuel cell, PEM, allocated by exergy, distributed by pipeline, produced by Auto-thermal reforming, with CCS using natural gas from Switzerland/CH U | heat, residential, by conversion of hydrogen using fuel cell, SOFC, allocated by exergy, distributed by pipeline, produced by Auto-thermal reforming, with CCS using natural gas from Switzerland/CH U | heat, residential, by combustion of hydrogen using boiler, distributed by pipeline, produced by Pyrolysis using natural gas from Switzerland/CH U | heat, residential, by combustion of hydrogen using CHP, allocated by exergy, distributed by pipeline, produced by Pyrolysis using natural gas from Switzerland/CH U | heat, residential, by conversion of hydrogen using fuel cell, PEM, allocated by exergy, distributed by pipeline, produced by Pyrolysis using natural gas from Switzerland/CH U | heat, residential, by conversion of hydrogen using fuel cell, SOFC, allocated by exergy, distributed by pipeline, produced by Pyrolysis using natural gas from Switzerland/CH U | heat, residential, by combustion of hydrogen using boiler, distributed by pipeline, produced by Pyrolysis using liquefied natural gas from Algeria/CH U | heat, residential, by combustion of hydrogen using CHP, allocated by exergy, distributed by pipeline, produced by Pyrolysis using liquefied natural gas from Algeria/CH U | heat, residential, by conversion of hydrogen using fuel cell, PEM, allocated by exergy, distributed by pipeline, produced by Pyrolysis using liquefied natural gas from Algeria/CH U | heat, residential, by conversion of hydrogen using fuel cell, SOFC, allocated by exergy, distributed by pipeline, produced by Pyrolysis using liquefied natural gas from Algeria/CH U | heat, residential, by combustion of hydrogen using boiler, distributed by pipeline, produced by Steam Methane Reforming using liquefied natural gas from Algeria/CH U | heat, residential, by combustion of hydrogen using CHP, allocated by exergy, distributed by pipeline, produced by Steam Methane Reforming using liquefied natural gas from Algeria/CH U | heat, residential, by conversion of hydrogen using fuel cell, PEM, allocated by exergy, distributed by pipeline, produced by Steam Methane Reforming using liquefied natural gas from Algeria/CH U | heat, residential, by conversion of hydrogen using fuel cell, SOFC, allocated by exergy, distributed by pipeline, produced by Steam Methane Reforming using liquefied natural gas from Algeria/CH U | heat, residential, by combustion of hydrogen using boiler, distributed by pipeline, produced by Steam Methane Reforming, with CCS using liquefied natural gas from Algeria/CH U | heat, residential, by combustion of hydrogen using CHP, allocated by exergy, distributed by pipeline, produced by Steam Methane Reforming, with CCS using liquefied natural gas from Algeria/CH U | heat, residential, by conversion of hydrogen using fuel cell, PEM, allocated by exergy, distributed by pipeline, produced by Steam Methane Reforming, with CCS using liquefied natural gas from Algeria/CH U | heat, residential, by conversion of hydrogen using fuel cell, SOFC, allocated by exergy, distributed by pipeline, produced by Steam Methane Reforming, with CCS using liquefied natural gas from Algeria/CH U | electricity, residential, by combustion of hydrogen using CHP, allocated by exergy, distributed by pipeline, produced by Electrolysis, AEC using water and electricity from grid/CH U | electricity, residential, by conversion of hydrogen using fuel cell, PEM, allocated by exergy, distributed by pipeline, produced by Electrolysis, AEC using water and electricity from grid/CH U | electricity, residential, by conversion of hydrogen using fuel cell, SOFC, allocated by exergy, distributed by pipeline, produced by Electrolysis, AEC using water and electricity from grid/CH U | electricity, residential, by combustion of hydrogen using CHP, allocated by exergy, distributed by truck, produced by Electrolysis, AEC using water and electricity from grid/CH U | electricity, residential, by conversion of hydrogen using fuel cell, PEM, allocated by exergy, distributed by truck, produced by Electrolysis, AEC using water and electricity from grid/CH U | electricity, residential, by conversion of hydrogen using fuel cell, SOFC, allocated by exergy, distributed by truck, produced by Electrolysis, AEC using water and electricity from grid/CH U | electricity, residential, by combustion of hydrogen using CHP, allocated by exergy, distributed by pipeline, produced by Electrolysis, PEM using water and electricity from grid/CH U | electricity, residential, by conversion of hydrogen using fuel cell, PEM, allocated by exergy, distributed by pipeline, produced by Electrolysis, PEM using water and electricity from grid/CH U | electricity, residential, by conversion of hydrogen using fuel cell, SOFC, allocated by exergy, distributed by pipeline, produced by Electrolysis, PEM using water and electricity from grid/CH U | electricity, residential, by combustion of hydrogen using CHP, allocated by exergy, distributed by truck, produced by Electrolysis, PEM using water and electricity from grid/CH U | electricity, residential, by conversion of hydrogen using fuel cell, PEM, allocated by exergy, distributed by truck, produced by Electrolysis, PEM using water and electricity from grid/CH U | electricity, residential, by conversion of hydrogen using fuel cell, SOFC, allocated by exergy, distributed by truck, produced by Electrolysis, PEM using water and electricity from grid/CH U | electricity, residential, by combustion of hydrogen using CHP, allocated by exergy, distributed by pipeline, produced by Electrolysis, SOEC using water and electricity from grid/CH U | electricity, residential, by conversion of hydrogen using fuel cell, PEM, allocated by exergy, distributed by pipeline, produced by Electrolysis, SOEC using water and electricity from grid/CH U | electricity, residential, by conversion of hydrogen using fuel cell, SOFC, allocated by exergy, distributed by pipeline, produced by Electrolysis, SOEC using water and electricity from grid/CH U | electricity, residential, by combustion of hydrogen using CHP, allocated by exergy, distributed by truck, produced by Electrolysis, SOEC using water and electricity from grid/CH U | electricity, residential, by conversion of hydrogen using fuel cell, PEM, allocated by exergy, distributed by truck, produced by Electrolysis, SOEC using water and electricity from grid/CH U | electricity, residential, by conversion of hydrogen using fuel cell, SOFC, allocated by exergy, distributed by truck, produced by Electrolysis, SOEC using water and electricity from grid/CH U | electricity, residential, by combustion of hydrogen using CHP, allocated by exergy, distributed by pipeline, produced by Electrolysis, SOEC with steam input using water and electricity from grid/CH U | electricity, residential, by conversion of hydrogen using fuel cell, PEM, allocated by exergy, distributed by pipeline, produced by Electrolysis, SOEC with steam input using water and electricity from grid/CH U | electricity, residential, by conversion of hydrogen using fuel cell, SOFC, allocated by exergy, distributed by pipeline, produced by Electrolysis, SOEC with steam input using water and electricity from grid/CH U | electricity, residential, by combustion of hydrogen using CHP, allocated by exergy, distributed by truck, produced by Electrolysis, SOEC with steam input using water and electricity from grid/CH U | electricity, residential, by conversion of hydrogen using fuel cell, PEM, allocated by exergy, distributed by truck, produced by Electrolysis, SOEC with steam input using water and electricity from grid/CH U | electricity, residential, by conversion of hydrogen using fuel cell, SOFC, allocated by exergy, distributed by truck, produced by Electrolysis, SOEC with steam input using water and electricity from grid/CH U | electricity, residential, by combustion of hydrogen using CHP, allocated by exergy, distributed by pipeline, produced by Electrolysis, AEC using water and electricity from Renewables mix (CH)/CH U | electricity, residential, by conversion of hydrogen using fuel cell, PEM, allocated by exergy, distributed by pipeline, produced by Electrolysis, AEC using water and electricity from Renewables mix (CH)/CH U | electricity, residential, by conversion of hydrogen using fuel cell, SOFC, allocated by exergy, distributed by pipeline, produced by Electrolysis, AEC using water and electricity from Renewables mix (CH)/CH U | electricity, residential, by combustion of hydrogen using CHP, allocated by exergy, distributed by pipeline, produced by Electrolysis, PEM using water and electricity from Renewables mix (CH)/CH U | electricity, residential, by conversion of hydrogen using fuel cell, PEM, allocated by exergy, distributed by pipeline, produced by Electrolysis, PEM using water and electricity from Renewables mix (CH)/CH U | electricity, residential, by conversion of hydrogen using fuel cell, SOFC, allocated by exergy, distributed by pipeline, produced by Electrolysis, PEM using water and electricity from Renewables mix (CH)/CH U | electricity, residential, by combustion of hydrogen using CHP, allocated by exergy, distributed by pipeline, produced by Electrolysis, SOEC using water and electricity from Renewables mix (CH)/CH U | electricity, residential, by conversion of hydrogen using fuel cell, PEM, allocated by exergy, distributed by pipeline, produced by Electrolysis, SOEC using water and electricity from Renewables mix (CH)/CH U | electricity, residential, by conversion of hydrogen using fuel cell, SOFC, allocated by exergy, distributed by pipeline, produced by Electrolysis, SOEC using water and electricity from Renewables mix (CH)/CH U | electricity, residential, by combustion of hydrogen using CHP, allocated by exergy, distributed by pipeline, produced by Electrolysis, PEM using water and electricity from Solar PV + Wind (MA)/CH U | electricity, residential, by conversion of hydrogen using fuel cell, PEM, allocated by exergy, distributed by pipeline, produced by Electrolysis, PEM using water and electricity from Solar PV + Wind (MA)/CH U | electricity, residential, by conversion of hydrogen using fuel cell, SOFC, allocated by exergy, distributed by pipeline, produced by Electrolysis, PEM using water and electricity from Solar PV + Wind (MA)/CH U | electricity, residential, by combustion of hydrogen using CHP, allocated by exergy, distributed by pipeline, produced by Electrolysis, PEM using water and electricity from Solar PV (MA)/CH U | electricity, residential, by conversion of hydrogen using fuel cell, PEM, allocated by exergy, distributed by pipeline, produced by Electrolysis, PEM using water and electricity from Solar PV (MA)/CH U | electricity, residential, by conversion of hydrogen using fuel cell, SOFC, allocated by exergy, distributed by pipeline, produced by Electrolysis, PEM using water and electricity from Solar PV (MA)/CH U | electricity, residential, by combustion of hydrogen using CHP, allocated by exergy, distributed by pipeline, produced by Electrolysis, PEM using water and electricity from Wind (MA)/CH U | electricity, residential, by conversion of hydrogen using fuel cell, PEM, allocated by exergy, distributed by pipeline, produced by Electrolysis, PEM using water and electricity from Wind (MA)/CH U | electricity, residential, by conversion of hydrogen using fuel cell, SOFC, allocated by exergy, distributed by pipeline, produced by Electrolysis, PEM using water and electricity from Wind (MA)/CH U | electricity, residential, by combustion of hydrogen using CHP, allocated by exergy, distributed by pipeline, produced by Electrolysis, PEM using water and electricity from Solar PV (CH)/CH U | electricity, residential, by conversion of hydrogen using fuel cell, PEM, allocated by exergy, distributed by pipeline, produced by Electrolysis, PEM using water and electricity from Solar PV (CH)/CH U | electricity, residential, by conversion of hydrogen using fuel cell, SOFC, allocated by exergy, distributed by pipeline, produced by Electrolysis, PEM using water and electricity from Solar PV (CH)/CH U | electricity, residential, by combustion of hydrogen using CHP, allocated by exergy, distributed by pipeline, produced by Electrolysis, PEM using water and electricity from Hydro (CH)/CH U | electricity, residential, by conversion of hydrogen using fuel cell, PEM, allocated by exergy, distributed by pipeline, produced by Electrolysis, PEM using water and electricity from Hydro (CH)/CH U | electricity, residential, by conversion of hydrogen using fuel cell, SOFC, allocated by exergy, distributed by pipeline, produced by Electrolysis, PEM using water and electricity from Hydro (CH)/CH U | electricity, residential, by combustion of hydrogen using CHP, allocated by exergy, distributed by pipeline, produced by Electrolysis, PEM using water and electricity from Wind (DK)/CH U | electricity, residential, by conversion of hydrogen using fuel cell, PEM, allocated by exergy, distributed by pipeline, produced by Electrolysis, PEM using water and electricity from Wind (DK)/CH U | electricity, residential, by conversion of hydrogen using fuel cell, SOFC, allocated by exergy, distributed by pipeline, produced by Electrolysis, PEM using water and electricity from Wind (DK)/CH U | electricity, residential, by combustion of hydrogen using CHP, allocated by exergy, distributed by pipeline, produced by Steam Methane Reforming using natural gas from Switzerland/CH U | electricity, residential, by conversion of hydrogen using fuel cell, PEM, allocated by exergy, distributed by pipeline, produced by Steam Methane Reforming using natural gas from Switzerland/CH U | electricity, residential, by conversion of hydrogen using fuel cell, SOFC, allocated by exergy, distributed by pipeline, produced by Steam Methane Reforming using natural gas from Switzerland/CH U | electricity, residential, by combustion of hydrogen using CHP, allocated by exergy, distributed by pipeline, produced by Auto-thermal reforming using natural gas from Switzerland/CH U | electricity, residential, by conversion of hydrogen using fuel cell, PEM, allocated by exergy, distributed by pipeline, produced by Auto-thermal reforming using natural gas from Switzerland/CH U | electricity, residential, by conversion of hydrogen using fuel cell, SOFC, allocated by exergy, distributed by pipeline, produced by Auto-thermal reforming using natural gas from Switzerland/CH U | electricity, residential, by combustion of hydrogen using CHP, allocated by exergy, distributed by pipeline, produced by Steam Methane Reforming, with CCS using natural gas from Switzerland/CH U | electricity, residential, by conversion of hydrogen using fuel cell, PEM, allocated by exergy, distributed by pipeline, produced by Steam Methane Reforming, with CCS using natural gas from Switzerland/CH U | electricity, residential, by conversion of hydrogen using fuel cell, SOFC, allocated by exergy, distributed by pipeline, produced by Steam Methane Reforming, with CCS using natural gas from Switzerland/CH U | electricity, residential, by combustion of hydrogen using CHP, allocated by exergy, distributed by pipeline, produced by Auto-thermal reforming, with CCS using natural gas from Switzerland/CH U | electricity, residential, by conversion of hydrogen using fuel cell, PEM, allocated by exergy, distributed by pipeline, produced by Auto-thermal reforming, with CCS using natural gas from Switzerland/CH U | electricity, residential, by conversion of hydrogen using fuel cell, SOFC, allocated by exergy, distributed by pipeline, produced by Auto-thermal reforming, with CCS using natural gas from Switzerland/CH U | electricity, residential, by combustion of hydrogen using CHP, allocated by exergy, distributed by pipeline, produced by Pyrolysis using natural gas from Switzerland/CH U | electricity, residential, by conversion of hydrogen using fuel cell, PEM, allocated by exergy, distributed by pipeline, produced by Pyrolysis using natural gas from Switzerland/CH U | electricity, residential, by conversion of hydrogen using fuel cell, SOFC, allocated by exergy, distributed by pipeline, produced by Pyrolysis using natural gas from Switzerland/CH U | electricity, residential, by combustion of hydrogen using CHP, allocated by exergy, distributed by pipeline, produced by Pyrolysis using liquefied natural gas from Algeria/CH U | electricity, residential, by conversion of hydrogen using fuel cell, PEM, allocated by exergy, distributed by pipeline, produced by Pyrolysis using liquefied natural gas from Algeria/CH U | electricity, residential, by conversion of hydrogen using fuel cell, SOFC, allocated by exergy, distributed by pipeline, produced by Pyrolysis using liquefied natural gas from Algeria/CH U | electricity, residential, by combustion of hydrogen using CHP, allocated by exergy, distributed by pipeline, produced by Steam Methane Reforming using liquefied natural gas from Algeria/CH U | electricity, residential, by conversion of hydrogen using fuel cell, PEM, allocated by exergy, distributed by pipeline, produced by Steam Methane Reforming using liquefied natural gas from Algeria/CH U | electricity, residential, by conversion of hydrogen using fuel cell, SOFC, allocated by exergy, distributed by pipeline, produced by Steam Methane Reforming using liquefied natural gas from Algeria/CH U | electricity, residential, by combustion of hydrogen using CHP, allocated by exergy, distributed by pipeline, produced by Steam Methane Reforming, with CCS using liquefied natural gas from Algeria/CH U | electricity, residential, by conversion of hydrogen using fuel cell, PEM, allocated by exergy, distributed by pipeline, produced by Steam Methane Reforming, with CCS using liquefied natural gas from Algeria/CH U | electricity, residential, by conversion of hydrogen using fuel cell, SOFC, allocated by exergy, distributed by pipeline, produced by Steam Methane Reforming, with CCS using liquefied natural gas from Algeria/CH U | synthetic natural gas from biological methanation, distributed by pipeline, produced by Electrolysis, PEM using water and electricity from grid, and carbon from DAC/CH U | synthetic natural gas from biological methanation, distributed by pipeline, produced by Electrolysis, PEM using water and electricity from grid, and carbon from MSWI/CH U | synthetic natural gas from biological methanation, distributed by pipeline, produced by Electrolysis, PEM using water and electricity from grid, and carbon from Cement plant/CH U | synthetic natural gas from biological methanation, distributed by pipeline, produced by Electrolysis, PEM using water and electricity from Renewables mix (CH), and carbon from DAC/CH U | synthetic natural gas from biological methanation, distributed by pipeline, produced by Electrolysis, PEM using water and electricity from Solar PV + Wind (MA), and carbon from DAC/CH U | synthetic natural gas from biological methanation, distributed by pipeline, produced by Electrolysis, PEM using water and electricity from Solar PV (MA), and carbon from DAC/CH U | synthetic natural gas from biological methanation, distributed by pipeline, produced by Electrolysis, PEM using water and electricity from Wind (MA), and carbon from DAC/CH U | synthetic natural gas from biological methanation, distributed by pipeline, produced by Electrolysis, PEM using water and electricity from Solar PV (CH), and carbon from DAC/CH U | synthetic natural gas from biological methanation, distributed by pipeline, produced by Electrolysis, PEM using water and electricity from Hydro (CH), and carbon from DAC/CH U | synthetic natural gas from biological methanation, distributed by pipeline, produced by Electrolysis, PEM using water and electricity from Wind (DK), and carbon from DAC/CH U | synthetic natural gas from catalytic methanation, distributed by pipeline, produced by Electrolysis, PEM using water and electricity from grid, and carbon from DAC/CH U | synthetic natural gas from catalytic methanation, distributed by pipeline, produced by Electrolysis, PEM using water and electricity from grid, and carbon from MSWI/CH U | synthetic natural gas from catalytic methanation, distributed by pipeline, produced by Electrolysis, PEM using water and electricity from grid, and carbon from Cement plant/CH U | synthetic natural gas from catalytic methanation, distributed by pipeline, produced by Electrolysis, PEM using water and electricity from Renewables mix (CH), and carbon from DAC/CH U | synthetic natural gas from catalytic methanation, distributed by pipeline, produced by Electrolysis, PEM using water and electricity from Solar PV + Wind (MA), and carbon from DAC/CH U | synthetic natural gas from catalytic methanation, distributed by pipeline, produced by Electrolysis, PEM using water and electricity from Solar PV (MA), and carbon from DAC/CH U | synthetic natural gas from catalytic methanation, distributed by pipeline, produced by Electrolysis, PEM using water and electricity from Wind (MA), and carbon from DAC/CH U | synthetic natural gas from catalytic methanation, distributed by pipeline, produced by Electrolysis, PEM using water and electricity from Solar PV (CH), and carbon from DAC/CH U | synthetic natural gas from catalytic methanation, distributed by pipeline, produced by Electrolysis, PEM using water and electricity from Hydro (CH), and carbon from DAC/CH U | synthetic natural gas from catalytic methanation, distributed by pipeline, produced by Electrolysis, PEM using water and electricity from Wind (DK), and carbon from DAC/CH U | heat, residential, by combustion of synthetic natural gas from biological methanation using boiler, distributed by pipeline, produced by Electrolysis, PEM using water and electricity from grid and carbon sourced from DAC/CH U | heat, residential, by combustion of synthetic natural gas from biological methanation using boiler, distributed by pipeline, produced by Electrolysis, PEM using water and electricity from grid and carbon sourced from MSWI/CH U | heat, residential, by combustion of synthetic natural gas from biological methanation using boiler, distributed by pipeline, produced by Electrolysis, PEM using water and electricity from grid and carbon sourced from Cement plant/CH U | heat, residential, by combustion of synthetic natural gas from biological methanation using boiler, distributed by pipeline, produced by Electrolysis, PEM using water and electricity from Renewables mix (CH) and carbon sourced from DAC/CH U | heat, residential, by combustion of synthetic natural gas from biological methanation using boiler, distributed by pipeline, produced by Electrolysis, PEM using water and electricity from Solar PV + Wind (MA) and carbon sourced from DAC/CH U | heat, residential, by combustion of synthetic natural gas from biological methanation using boiler, distributed by pipeline, produced by Electrolysis, PEM using water and electricity from Solar PV (MA) and carbon sourced from DAC/CH U | heat, residential, by combustion of synthetic natural gas from biological methanation using boiler, distributed by pipeline, produced by Electrolysis, PEM using water and electricity from Wind (MA) and carbon sourced from DAC/CH U | heat, residential, by combustion of synthetic natural gas from biological methanation using boiler, distributed by pipeline, produced by Electrolysis, PEM using water and electricity from Solar PV (CH) and carbon sourced from DAC/CH U | heat, residential, by combustion of synthetic natural gas from biological methanation using boiler, distributed by pipeline, produced by Electrolysis, PEM using water and electricity from Hydro (CH) and carbon sourced from DAC/CH U | heat, residential, by combustion of synthetic natural gas from biological methanation using boiler, distributed by pipeline, produced by Electrolysis, PEM using water and electricity from Wind (DK) and carbon sourced from DAC/CH U | heat, residential, by combustion of synthetic natural gas from catalytic methanation using boiler, distributed by pipeline, produced by Electrolysis, PEM using water and electricity from grid and carbon sourced from DAC/CH U | heat, residential, by combustion of synthetic natural gas from catalytic methanation using boiler, distributed by pipeline, produced by Electrolysis, PEM using water and electricity from grid and carbon sourced from MSWI/CH U | heat, residential, by combustion of synthetic natural gas from catalytic methanation using boiler, distributed by pipeline, produced by Electrolysis, PEM using water and electricity from grid and carbon sourced from Cement plant/CH U | heat, residential, by combustion of synthetic natural gas from catalytic methanation using boiler, distributed by pipeline, produced by Electrolysis, PEM using water and electricity from Renewables mix (CH) and carbon sourced from DAC/CH U | heat, residential, by combustion of synthetic natural gas from catalytic methanation using boiler, distributed by pipeline, produced by Electrolysis, PEM using water and electricity from Solar PV + Wind (MA) and carbon sourced from DAC/CH U | heat, residential, by combustion of synthetic natural gas from catalytic methanation using boiler, distributed by pipeline, produced by Electrolysis, PEM using water and electricity from Solar PV (MA) and carbon sourced from DAC/CH U | heat, residential, by combustion of synthetic natural gas from catalytic methanation using boiler, distributed by pipeline, produced by Electrolysis, PEM using water and electricity from Wind (MA) and carbon sourced from DAC/CH U | heat, residential, by combustion of synthetic natural gas from catalytic methanation using boiler, distributed by pipeline, produced by Electrolysis, PEM using water and electricity from Solar PV (CH) and carbon sourced from DAC/CH U | heat, residential, by combustion of synthetic natural gas from catalytic methanation using boiler, distributed by pipeline, produced by Electrolysis, PEM using water and electricity from Hydro (CH) and carbon sourced from DAC/CH U | heat, residential, by combustion of synthetic natural gas from catalytic methanation using boiler, distributed by pipeline, produced by Electrolysis, PEM using water and electricity from Wind (DK) and carbon sourced from DAC/CH U | methanol supply, produced with hydrogen from Electrolysis, PEM using water and electricity from grid, and carbon from DAC/CH U | methanol supply, produced with hydrogen from Electrolysis, PEM using water and electricity from grid, and carbon from MSWI/CH U | methanol supply, produced with hydrogen from Electrolysis, PEM using water and electricity from grid, and carbon from Cement plant/CH U | methanol supply, produced with hydrogen from Electrolysis, PEM using water and electricity from Renewables mix (CH), and carbon from DAC/CH U | methanol supply, produced with hydrogen from Electrolysis, PEM using water and electricity from Solar PV + Wind (MA), and carbon from DAC/CH U | methanol supply, produced with hydrogen from Electrolysis, PEM using water and electricity from Solar PV (MA), and carbon from DAC/CH U | methanol supply, produced with hydrogen from Electrolysis, PEM using water and electricity from Wind (MA), and carbon from DAC/CH U | methanol supply, produced with hydrogen from Electrolysis, PEM using water and electricity from Solar PV (CH), and carbon from DAC/CH U | methanol supply, produced with hydrogen from Electrolysis, PEM using water and electricity from Hydro (CH), and carbon from DAC/CH U | methanol supply, produced with hydrogen from Electrolysis, PEM using water and electricity from Wind (DK), and carbon from DAC/CH U | heat, residential, by combustion of methanol using boiler, distributed by truck, produced by Electrolysis, PEM using water and electricity from grid and carbon sourced from DAC/CH U | heat, residential, by combustion of methanol using boiler, distributed by truck, produced by Electrolysis, PEM using water and electricity from grid and carbon sourced from MSWI/CH U | heat, residential, by combustion of methanol using boiler, distributed by truck, produced by Electrolysis, PEM using water and electricity from grid and carbon sourced from Cement plant/CH U | heat, residential, by combustion of methanol using boiler, distributed by truck, produced by Electrolysis, PEM using water and electricity from Renewables mix (CH) and carbon sourced from DAC/CH U | heat, residential, by combustion of methanol using boiler, distributed by truck, produced by Electrolysis, PEM using water and electricity from Solar PV + Wind (MA) and carbon sourced from DAC/CH U | heat, residential, by combustion of methanol using boiler, distributed by truck, produced by Electrolysis, PEM using water and electricity from Solar PV (MA) and carbon sourced from DAC/CH U | heat, residential, by combustion of methanol using boiler, distributed by truck, produced by Electrolysis, PEM using water and electricity from Wind (MA) and carbon sourced from DAC/CH U | heat, residential, by combustion of methanol using boiler, distributed by truck, produced by Electrolysis, PEM using water and electricity from Solar PV (CH) and carbon sourced from DAC/CH U | heat, residential, by combustion of methanol using boiler, distributed by truck, produced by Electrolysis, PEM using water and electricity from Hydro (CH) and carbon sourced from DAC/CH U | heat, residential, by combustion of methanol using boiler, distributed by truck, produced by Electrolysis, PEM using water and electricity from Wind (DK) and carbon sourced from DAC/CH U | heat, residential, by conversion of methanol using fuel cell, DMFC allocated by exergy, distributed by truck, produced by Electrolysis, PEM using water and electricity from grid and carbon sourced from DAC/CH U | heat, residential, by conversion of methanol using fuel cell, DMFC allocated by exergy, distributed by truck, produced by Electrolysis, PEM using water and electricity from grid and carbon sourced from MSWI/CH U | heat, residential, by conversion of methanol using fuel cell, DMFC allocated by exergy, distributed by truck, produced by Electrolysis, PEM using water and electricity from grid and carbon sourced from Cement plant/CH U | heat, residential, by conversion of methanol using fuel cell, DMFC allocated by exergy, distributed by truck, produced by Electrolysis, PEM using water and electricity from Renewables mix (CH) and carbon sourced from DAC/CH U | heat, residential, by conversion of methanol using fuel cell, DMFC allocated by exergy, distributed by truck, produced by Electrolysis, PEM using water and electricity from Solar PV + Wind (MA) and carbon sourced from DAC/CH U | heat, residential, by conversion of methanol using fuel cell, DMFC allocated by exergy, distributed by truck, produced by Electrolysis, PEM using water and electricity from Solar PV (MA) and carbon sourced from DAC/CH U | heat, residential, by conversion of methanol using fuel cell, DMFC allocated by exergy, distributed by truck, produced by Electrolysis, PEM using water and electricity from Wind (MA) and carbon sourced from DAC/CH U | heat, residential, by conversion of methanol using fuel cell, DMFC allocated by exergy, distributed by truck, produced by Electrolysis, PEM using water and electricity from Solar PV (CH) and carbon sourced from DAC/CH U | heat, residential, by conversion of methanol using fuel cell, DMFC allocated by exergy, distributed by truck, produced by Electrolysis, PEM using water and electricity from Hydro (CH) and carbon sourced from DAC/CH U | heat, residential, by conversion of methanol using fuel cell, DMFC allocated by exergy, distributed by truck, produced by Electrolysis, PEM using water and electricity from Wind (DK) and carbon sourced from DAC/CH U | electricity, residential, by conversion of methanol using fuel cell, DMFC allocated by exergy, distributed by truck, produced by Electrolysis, PEM using water and electricity from grid and carbon sourced from DAC/CH U | electricity, residential, by conversion of methanol using fuel cell, DMFC allocated by exergy, distributed by truck, produced by Electrolysis, PEM using water and electricity from grid and carbon sourced from MSWI/CH U | electricity, residential, by conversion of methanol using fuel cell, DMFC allocated by exergy, distributed by truck, produced by Electrolysis, PEM using water and electricity from grid and carbon sourced from Cement plant/CH U | electricity, residential, by conversion of methanol using fuel cell, DMFC allocated by exergy, distributed by truck, produced by Electrolysis, PEM using water and electricity from Renewables mix (CH) and carbon sourced from DAC/CH U | electricity, residential, by conversion of methanol using fuel cell, DMFC allocated by exergy, distributed by truck, produced by Electrolysis, PEM using water and electricity from Solar PV + Wind (MA) and carbon sourced from DAC/CH U | electricity, residential, by conversion of methanol using fuel cell, DMFC allocated by exergy, distributed by truck, produced by Electrolysis, PEM using water and electricity from Solar PV (MA) and carbon sourced from DAC/CH U | electricity, residential, by conversion of methanol using fuel cell, DMFC allocated by exergy, distributed by truck, produced by Electrolysis, PEM using water and electricity from Wind (MA) and carbon sourced from DAC/CH U | electricity, residential, by conversion of methanol using fuel cell, DMFC allocated by exergy, distributed by truck, produced by Electrolysis, PEM using water and electricity from Solar PV (CH) and carbon sourced from DAC/CH U | electricity, residential, by conversion of methanol using fuel cell, DMFC allocated by exergy, distributed by truck, produced by Electrolysis, PEM using water and electricity from Hydro (CH) and carbon sourced from DAC/CH U | electricity, residential, by conversion of methanol using fuel cell, DMFC allocated by exergy, distributed by truck, produced by Electrolysis, PEM using water and electricity from Wind (DK) and carbon sourced from DAC/CH U | heat, residential, by transfer of geothermal heat using ground source heat pump using electricity from grid/CH U | heat, residential, by transfer of geothermal heat using ground source heat pump using electricity from Solar PV (CH)/CH U | heat, residential, by transfer of geothermal heat using water source heat pump using electricity from grid/CH U | heat, residential, by transfer of geothermal heat using water source heat pump using electricity from Solar PV (CH)/CH U | heat, residential, by transfer of outdoor heat using air source heat pump using electricity from grid/CH U | heat, residential, by transfer of outdoor heat using air source heat pump using electricity from Solar PV (CH)/CH U | hydrogen production, steam methane reforming of natural gas, 25 bar/CH U | hydrogen production, steam methane reforming of natural gas, with CCS, 25 bar/CH U | hydrogen production, steam methane reforming of liquefied natural gas, 25 bar/CH U | hydrogen production, steam methane reforming of liquefied natural gas, with CCS, 25 bar/CH U | hydrogen production, auto-thermal reforming of natural gas, 25 bar/CH U | hydrogen production, auto-thermal reforming of natural gas, with CCS, 25 bar/CH U | hydrogen production, gaseous, 30 bar, from PEM electrolysis, from grid electricity/CH U | hydrogen production, gaseous, 30 bar, from PEM electrolysis, from renewable electricity/CH U | hydrogen production, gaseous, 30 bar, from PEM electrolysis, from Swiss solar PV/CH U | hydrogen production, gaseous, 30 bar, from PEM electrolysis, from Swiss hydropower/CH U | hydrogen production, gaseous, 30 bar, from PEM electrolysis, from Danish wind turbines/DK U | hydrogen production, gaseous, 30 bar, from PEM electrolysis, from autonomous hybrid plant/MA U | hydrogen production, gaseous, 30 bar, from PEM electrolysis, from autonomous solar-powered plant/MA U | hydrogen production, gaseous, 30 bar, from PEM electrolysis, from autonomous wind-powered plant/MA U | hydrogen production, gaseous, 20 bar, from AEC electrolysis, from grid electricity/CH U | hydrogen production, gaseous, 20 bar, from AEC electrolysis, from renewable electricity/CH U | hydrogen production, gaseous, 20 bar, from AEC electrolysis, from Swiss solar PV/CH U | hydrogen production, gaseous, 20 bar, from AEC electrolysis, from Swiss hydropower/CH U | hydrogen production, gaseous, 20 bar, from AEC electrolysis, from Danish wind turbines/DK U | hydrogen production, gaseous, 1 bar, from SOEC electrolysis, from grid electricity/CH U | hydrogen production, gaseous, 1 bar, from SOEC electrolysis, with steam input, from grid electricity/CH U | hydrogen production, gaseous, 1 bar, from SOEC electrolysis, from renewable electricity/CH U | hydrogen production, gaseous, 1 bar, from SOEC electrolysis, with steam input, from renewable electricity/CH U | hydrogen production, gaseous, 1 bar, from SOEC electrolysis, from Swiss solar PV/CH U | hydrogen production, gaseous, 1 bar, from SOEC electrolysis, from Swiss hydropower/CH U | hydrogen production, gaseous, 1 bar, from SOEC electrolysis, from Danish wind turbines/DK U | methane, from electrochemical methanation, with carbon from atmospheric CO2 capture/CH U | methane, from electrochemical methanation, with carbon from atmospheric CO2 capture, from renewable electricity/CH U | methane, from electrochemical methanation, with carbon from atmospheric CO2 capture, hydrogen from autonomous hybrid plant/CH U | methane, from electrochemical methanation, with carbon from atmospheric CO2 capture, hydrogen from autonomous solar-powered plant/CH U | methane, from electrochemical methanation, with carbon from atmospheric CO2 capture, hydrogen from autonomous wind-powered plant/CH U | methane, from electrochemical methanation, with carbon from atmospheric CO2 capture, electricity from Swiss solar PV/CH U | methane, from electrochemical methanation, with carbon from atmospheric CO2 capture, electricity from Swiss hydropower/CH U | methane, from electrochemical methanation, with carbon from atmospheric CO2 capture, hydrogen from Danish offshore wind turbines/CH U | methane, from electrochemical methanation, with carbon from cement plant/CH U | methane, from electrochemical methanation, with carbon from municipal waste incineration plant/CH U | methane, from biological methanation, with carbon from atmospheric CO2 capture/CH U | methane, from biological methanation, with carbon from atmospheric CO2 capture, from renewable electricity/CH U | methane, from biological methanation, with carbon from atmospheric CO2 capture, hydrogen from autonomous hybrid plant/CH U | methane, from biological methanation, with carbon from atmospheric CO2 capture, hydrogen from autonomous solar-powered plant/CH U | methane, from biological methanation, with carbon from atmospheric CO2 capture, hydrogen from autonomous wind-powered plant/CH U | methane, from biological methanation, with carbon from atmospheric CO2 capture, electricity from Swiss solar PV/CH U | methane, from biological methanation, with carbon from atmospheric CO2 capture, electricity from Swiss hydropower/CH U | methane, from biological methanation, with carbon from atmospheric CO2 capture, hydrogen from Danish offshore wind turbines/CH U | methane, from biological methanation, with carbon from cement plant/CH U | methane, from biological methanation, with carbon from municipal waste incineration plant/CH U | carbon dioxide, captured at cement production plant, for subsequent reuse/CH U | methanol distillation, hydrogen from electrolysis, CO2 from DAC/CH U | methanol synthesis, hydrogen from electrolysis, CO2 from DAC/CH U | methanol distillation, hydrogen from electrolysis using renewable electricity, CO2 from DAC/CH U | methanol synthesis, hydrogen from electrolysis using renewable electricity, CO2 from DAC/CH U | methanol distillation, hydrogen from autonomous hybrid plant, CO2 from DAC/CH U | methanol synthesis, hydrogen from autonomous hybrid plant, CO2 from DAC/CH U | methanol distillation, hydrogen from autonomous solar-powered plant, CO2 from DAC/CH U | methanol synthesis, hydrogen from autonomous solar-powered plant, CO2 from DAC/CH U | methanol distillation, hydrogen from autonomous wind-powered plant, CO2 from DAC/CH U | methanol synthesis, hydrogen from autonomous wind-powered plant, CO2 from DAC/CH U | methanol distillation, hydrogen from electrolysis using Swiss solar PV, CO2 from DAC/CH U | methanol synthesis, hydrogen from electrolysis using Swiss solar PV, CO2 from DAC/CH U | methanol distillation, hydrogen from electrolysis using Swiss hydropower, CO2 from DAC/CH U | methanol synthesis, hydrogen from electrolysis using Swiss hydropower, CO2 from DAC/CH U | methanol distillation, hydrogen from electrolysis using Danish offshore wind turbines, CO2 from DAC/CH U | methanol synthesis, hydrogen from electrolysis using Danish offshore wind turbines, CO2 from DAC/CH U | methanol distillation, hydrogen from electrolysis, CO2 from MSWI/CH U | methanol synthesis, hydrogen from electrolysis, CO2 from MSWI/CH U | methanol distillation, hydrogen from electrolysis, CO2 from cement plant/CH U | methanol synthesis, hydrogen from electrolysis, CO2 from cement plant/CH U | methanol production facility, construction/RER U | carbon dioxide, captured from atmosphere, with a sorbent-based direct air capture system, 100ktCO2/CH U | hydrogen production, gaseous, 100 bar, from methane pyrolysis/CH U | hydrogen production, gaseous, 100 bar, from pyrolysis of liquefied natural gas/CH U | carbon dioxide, captured at municipal solid waste incineration plant, for subsequent reuse/CH U
boiler | [14 empty] | 0 | 0 | 0 | 0 | 0 | 0 | 0 | 0 | 0 | 0 | 0 | 0 | 0 | 0 | 0 | 0 | 0 | 0 | 0 | 0 | 0 | 0 | 0 | 0 | 0 | 0.52734 | 0 | 0 | 0 | 0.52734 | 0 | 0 | 0 | 0.52734 | 0 | 0 | 0 | 0.52734 | 0 | 0 | 0 | 0.52734 | 0 | 0 | 0 | 0.52734 | 0 | 0 | 0 | 0.52734 | 0 | 0 | 0 | 0.52734 | 0 | 0 | 0 | 0.52734 | 0 | 0 | 0 | 0.52734 | 0 | 0 | 0 | 0.52734 | 0 | 0 | 0 | 0.52734 | 0 | 0 | 0 | 0.52734 | 0 | 0 | 0 | 0.52734 | 0 | 0 | 0 | 0.52734 | 0 | 0 | 0 | 0.52734 | 0 | 0 | 0 | 0.52734 | 0 | 0 | 0 | 0.52734 | 0 | 0 | 0 | 0.52734 | 0 | 0 | 0 | 0.52734 | 0 | 0 | 0 | 0.52734 | 0 | 0 | 0 | 0.52734 | 0 | 0 | 0 | 0.52734 | 0 | 0 | 0 | 0.52734 | 0 | 0 | 0 | 0.52734 | 0 | 0 | 0 | 0 | 0 | 0 | 0 | 0 | 0 | 0 | 0 | 0 | 0 | 0 | 0 | 0 | 0 | 0 | 0 | 0 | 0 | 0 | 0 | 0 | 0 | 0 | 0 | 0 | 0 | 0 | 0 | 0 | 0 | 0 | 0 | 0 | 0 | 0 | 0 | 0 | 0 | 0 | 0 | 0 | 0 | 0 | 0 | 0 | 0 | 0 | 0 | 0 | 0 | 0 | 0 | 0 | 0 | 0 | 0 | 0 | 0 | 0 | 0 | 0 | 0 | 0 | 0 | 0 | 0 | 0 | 0 | 0 | 0 | 0 | 0 | 0 | 0 | 0 | 0 | 0 | 0 | 0 | 0 | 0 | 0 | 0 | 0 | 0 | 0 | 0 | 0 | 0 | 0 | 0 | 0 | 0 | 0 | 0 | 0.52734 | 0.52734 | 0.52734 | 0.52734 | 0.52734 | 0.52734 | 0.52734 | 0.52734 | 0.52734 | 0.52734 | 0.52734 | 0.52734 | 0.52734 | 0.52734 | 0.52734 | 0.52734 | 0.52734 | 0.52734 | 0.52734 | 0.52734 | 0 | 0 | 0 | 0 | 0 | 0 | 0 | 0 | 0 | 0 | 0.70264 | 0.70264 | 0.70264 | 0.70264 | 0.70264 | 0.70264 | 0.70264 | 0.70264 | 0.70264 | 0.70264 | 0 | 0 | 0 | 0 | 0 | 0 | 0 | 0 | 0 | 0 | 0 | 0 | 0 | 0 | 0 | 0 | 0 | 0 | 0 | 0 | 0 | 0 | 0 | 0 | 0 | 0 | 0 | 0 | 0 | 0 | 0 | 0 | 0 | 0 | 0 | 0 | 0 | 0 | 0 | 0 | 0 | 0 | 0 | 0 | 0 | 0 | 0 | 0 | 0 | 0 | 0 | 0 | 0 | 0 | 0 | 0 | 0 | 0 | 0 | 0 | 0 | 0 | 0 | 0 | 0 | 0 | 0 | 0 | 0 | 0 | 0 | 0 | 0 | 0 | 0 | 0 | 0 | 0 | 0 | 0 | 0 | 0 | 0 | 0 | 0 | 0 | 0 | 0 | 0 | 0 | 0 | 0 | 0 | 0 | 0 | 0 | 0 | 0
CCS | [14 empty] | 0 | 0 | 0 | 0 | 0 | 0 | 0 | 0 | 0 | 0 | 0 | 0 | 0 | 0 | 0 | 0 | 0 | 0 | 0 | 0 | 0 | 0 | 0 | 0 | 0 | 0 | 0 | 0 | 0 | 0 | 0 | 0 | 0 | 0 | 0 | 0 | 0 | 0 | 0 | 0 | 0 | 0 | 0 | 0 | 0 | 0 | 0 | 0 | 0 | 0 | 0 | 0 | 0 | 0 | 0 | 0 | 0 | 0 | 0 | 0 | 0 | 0 | 0 | 0 | 0 | 0 | 0 | 0 | 0 | 0 | 0 | 0 | 0 | 0 | 0 | 0 | 0 | 0 | 0 | 0 | 0 | 0 | 0 | 0 | 0 | 0 | 0 | 0 | 0 | 0 | 0 | 0 | 0 | 0 | 0 | 0 | 0 | 0 | 0 | 0 | 0 | 0 | 0 | 0 | 0 | 0 | 0 | 0 | 0 | 0 | 0 | 0 | 0 | 0 | 0 | 0 | 0 | 0 | 0 | 0 | 0 | 0 | 0 | 0 | 0 | 0 | 0 | 0 | 0 | 0 | 0 | 0 | 0 | 0 | 0 | 0 | 0 | 0 | 0 | 0 | 0 | 0 | 0 | 0 | 0 | 0 | 0 | 0 | 0 | 0 | 0 | 0 | 0 | 0 | 0 | 0 | 0 | 0 | 0 | 0 | 0 | 0 | 0 | 0 | 0 | 0 | 0 | 0 | 0 | 0 | 0 | 0 | 0 | 0 | 0 | 0 | 0 | 0 | 0 | 0 | 0 | 0 | 0 | 0 | 0 | 0 | 0 | 0 | 0 | 0 | 0 | 0 | 0 | 0 | 0 | 0 | 0 | 0 | 0 | 0 | 0 | 0 | 0 | 0 | 0 | 0 | 0 | 0 | 0 | 0 | 0 | 0 | 0 | 0 | 0 | 0 | 0 | 0 | 0 | 0 | 0 | 0 | 0 | 0 | 0 | 0 | 0 | 0 | 0 | 0 | 0 | 0 | 0 | 0 | 0 | 0 | 0 | 0 | 0 | 0 | 0 | 0 | 0 | 0 | 0 | 0 | 0 | 0 | 0 | 0 | 0 | 0 | 0 | 0 | 0 | 0 | 0 | 0 | 0 | 0 | 0 | 0 | 0 | 0 | 0 | 0 | 0 | 0 | 0 | 0 | 0 | 0 | 0 | 0 | 0 | 0 | 0 | 0 | 0 | 0 | 0 | 0 | 0 | 0 | 0 | 0 | 0 | 64.1471 | 0 | 64.1471 | 0 | 86.8761 | 0 | 0 | 0 | 0 | 0 | 0 | 0 | 0 | 0 | 0 | 0 | 0 | 0 | 0 | 0 | 0 | 0 | 0 | 0 | 0 | 2511.7968 | 2511.7968 | 2511.7968 | 2511.7968 | 2511.7968 | 2511.7968 | 2511.7968 | 2511.7968 | 789.4357 | 870.185 | 2511.7968 | 2511.7968 | 2511.7968 | 2511.7968 | 2511.7968 | 2511.7968 | 2511.7968 | 2511.7968 | 789.4357 | 870.185 | 0 | 0 | 1543.6133 | 0 | 1543.6133 | 0 | 1543.6133 | 0 | 1543.6133 | 0 | 1543.6133 | 0 | 1543.6133 | 0 | 1543.6133 | 0 | 1543.6133 | 0 | 534.7682 | 0 | 485.1441 | 0 | 0 | 0 | 0 | 0
CHP | [14 empty] | 0 | 0 | 0 | 0 | 0 | 0 | 0 | 0 | 0 | 0 | 0 | 0 | 0 | 0 | 0 | 0 | 0 | 0 | 0 | 0 | 0 | 0 | 0 | 0 | 0 | 0 | 0.16629 | 0 | 0 | 0 | 0.16629 | 0 | 0 | 0 | 0.16629 | 0 | 0 | 0 | 0.16629 | 0 | 0 | 0 | 0.16629 | 0 | 0 | 0 | 0.16629 | 0 | 0 | 0 | 0.16629 | 0 | 0 | 0 | 0.16629 | 0 | 0 | 0 | 0.16629 | 0 | 0 | 0 | 0.16629 | 0 | 0 | 0 | 0.16629 | 0 | 0 | 0 | 0.16629 | 0 | 0 | 0 | 0.16629 | 0 | 0 | 0 | 0.16629 | 0 | 0 | 0 | 0.16629 | 0 | 0 | 0 | 0.16629 | 0 | 0 | 0 | 0.16629 | 0 | 0 | 0 | 0.16629 | 0 | 0 | 0 | 0.16629 | 0 | 0 | 0 | 0.16629 | 0 | 0 | 0 | 0.16629 | 0 | 0 | 0 | 0.16629 | 0 | 0 | 0 | 0.16629 | 0 | 0 | 0 | 0.16629 | 0 | 0 | 0 | 0.16629 | 0 | 0 | 6.5964 | 0 | 0 | 6.5964 | 0 | 0 | 6.5964 | 0 | 0 | 6.5964 | 0 | 0 | 6.5964 | 0 | 0 | 6.5964 | 0 | 0 | 6.5964 | 0 | 0 | 6.5964 | 0 | 0 | 6.5964 | 0 | 0 | 6.5964 | 0 | 0 | 6.5964 | 0 | 0 | 6.5964 | 0 | 0 | 6.5964 | 0 | 0 | 6.5964 | 0 | 0 | 6.5964 | 0 | 0 | 6.5964 | 0 | 0 | 6.5964 | 0 | 0 | 6.5964 | 0 | 0 | 6.5964 | 0 | 0 | 6.5964 | 0 | 0 | 6.5964 | 0 | 0 | 6.5964 | 0 | 0 | 6.5964 | 0 | 0 | 6.5964 | 0 | 0 | 6.5964 | 0 | 0 | 0 | 0 | 0 | 0 | 0 | 0 | 0 | 0 | 0 | 0 | 0 | 0 | 0 | 0 | 0 | 0 | 0 | 0 | 0 | 0 | 0 | 0 | 0 | 0 | 0 | 0 | 0 | 0 | 0 | 0 | 0 | 0 | 0 | 0 | 0 | 0 | 0 | 0 | 0 | 0 | 0 | 0 | 0 | 0 | 0 | 0 | 0 | 0 | 0 | 0 | 0 | 0 | 0 | 0 | 0 | 0 | 0 | 0 | 0 | 0 | 0 | 0 | 0 | 0 | 0 | 0 | 0 | 0 | 0 | 0 | 0 | 0 | 0 | 0 | 0 | 0 | 0 | 0 | 0 | 0 | 0 | 0 | 0 | 0 | 0 | 0 | 0 | 0 | 0 | 0 | 0 | 0 | 0 | 0 | 0 | 0 | 0 | 0 | 0 | 0 | 0 | 0 | 0 | 0 | 0 | 0 | 0 | 0 | 0 | 0 | 0 | 0 | 0 | 0 | 0 | 0 | 0 | 0 | 0 | 0 | 0 | 0 | 0 | 0 | 0 | 0 | 0 | 0 | 0 | 0 | 0 | 0 | 0 | 0 | 0 | 0 | 0 | 0 | 0 | 0 | 0 | 0 | 0 | 0 | 0 | 0 | 0 | 0 | 0 | 0 | 0 | 0 | 0 | 0 | 0 | 0 | 0 | 0
CNG pipeline | [14 empty] | 0 | 0 | 0 | 0 | 0 | 0 | 0 | 0 | 0 | 0 | 0 | 0 | 0 | 0 | 0 | 0 | 0 | 0 | 0 | 0 | 0 | 0 | 0 | 0 | 0 | 0 | 0 | 0 | 0 | 0 | 0 | 0 | 0 | 0 | 0 | 0 | 0 | 0 | 0 | 0 | 0 | 0 | 0 | 0 | 0 | 0 | 0 | 0 | 0 | 0 | 0 | 0 | 0 | 0 | 0 | 0 | 0 | 0 | 0 | 0 | 0 | 0 | 0 | 0 | 0 | 0 | 0 | 0 | 0 | 0 | 0 | 0 | 0 | 0 | 0 | 0 | 0 | 0 | 0 | 0 | 0 | 0 | 0 | 0 | 0 | 0 | 0 | 0 | 0 | 0 | 0 | 0 | 0 | 0 | 0 | 0 | 0 | 0 | 0 | 0 | 0 | 0 | 0 | 0 | 0 | 0 | 0 | 0 | 0 | 0 | 0 | 0 | 0 | 0 | 0 | 0 | 0 | 0 | 0 | 0 | 0 | 0 | 0 | 0 | 0 | 0 | 0 | 0 | 0 | 0 | 0 | 0 | 0 | 0 | 0 | 0 | 0 | 0 | 0 | 0 | 0 | 0 | 0 | 0 | 0 | 0 | 0 | 0 | 0 | 0 | 0 | 0 | 0 | 0 | 0 | 0 | 0 | 0 | 0 | 0 | 0 | 0 | 0 | 0 | 0 | 0 | 0 | 0 | 0 | 0 | 0 | 0 | 0 | 0 | 0 | 0 | 0 | 0 | 0 | 0 | 0 | 0 | 0 | 0 | 0 | 0 | 0 | 0 | 0 | 0 | 0 | 0 | 0 | 0 | 0 | 0 | 0 | 0 | 0 | 0 | 0.036623 | 0.036623 | 0.036623 | 0.036623 | 0.036623 | 0.036623 | 0.036623 | 0.036623 | 0.036623 | 0.036623 | 0.036623 | 0.036623 | 0.036623 | 0.036623 | 0.036623 | 0.036623 | 0.036623 | 0.036623 | 0.036623 | 0.036623 | 0 | 0 | 0 | 0 | 0 | 0 | 0 | 0 | 0 | 0 | 0 | 0 | 0 | 0 | 0 | 0 | 0 | 0 | 0 | 0 | 0 | 0 | 0 | 0 | 0 | 0 | 0 | 0 | 0 | 0 | 0 | 0 | 0 | 0 | 0 | 0 | 0 | 0 | 0 | 0 | 0 | 0 | 0 | 0 | 0 | 0 | 0 | 0 | 0 | 0 | 0 | 0 | 0 | 0 | 0 | 0 | 0 | 0 | 0 | 0 | 0 | 0 | 0 | 0 | 0 | 0 | 0 | 0 | 0 | 0 | 0 | 0 | 0 | 0 | 0 | 0 | 0 | 0 | 0 | 0 | 0 | 0 | 0 | 0 | 0 | 0 | 0 | 0 | 0 | 0 | 0 | 0 | 0 | 0 | 0 | 0 | 0 | 0 | 0 | 0 | 0 | 0 | 0 | 0 | 0 | 0 | 0 | 0 | 0 | 0 | 0 | 0 | 0 | 0 | 0 | 0 | 0 | 0 | 0 | 0 | 0 | 0 | 0 | 0 | 0 | 0 | 0 | 0 | 0 | 0 | 0 | 0 | 0 | 0 | 0 | 0 | 0 | 0
electricity | [14 empty] | 1096.6399 | 1559.0093 | 931.508 | 1391.7235 | 2542.8262 | 3024.1703 | 2542.8262 | 3024.1703 | 1096.6399 | 931.508 | 2542.8262 | 1592.0869 | 1592.0869 | 1592.0869 | 931.508 | 931.508 | 1239.7714 | 1008.9457 | 1008.9457 | 1008.9457 | 1008.9457 | 477.1389 | 1008.9457 | 1008.9457 | 477.1389 | 1.3539 | 0 | 0 | 0 | 1.3539 | 0 | 0 | 0 | 1.3539 | 0 | 0 | 0 | 1.3539 | 0 | 0 | 0 | 1.3539 | 0 | 0 | 0 | 1.3539 | 0 | 0 | 0 | 1.3539 | 0 | 0 | 0 | 1.3539 | 0 | 0 | 0 | 1.3539 | 0 | 0 | 0 | 1.3539 | 0 | 0 | 0 | 1.3539 | 0 | 0 | 0 | 1.3539 | 0 | 0 | 0 | 1.3539 | 0 | 0 | 0 | 1.3539 | 0 | 0 | 0 | 1.3539 | 0 | 0 | 0 | 1.3539 | 0 | 0 | 0 | 1.3539 | 0 | 0 | 0 | 1.3539 | 0 | 0 | 0 | 1.3539 | 0 | 0 | 0 | 1.3539 | 0 | 0 | 0 | 1.3539 | 0 | 0 | 0 | 1.3539 | 0 | 0 | 0 | 1.3539 | 0 | 0 | 0 | 1.3539 | 0 | 0 | 0 | 1.3539 | 0 | 0 | 0 | 0 | 0 | 0 | 0 | 0 | 0 | 0 | 0 | 0 | 0 | 0 | 0 | 0 | 0 | 0 | 0 | 0 | 0 | 0 | 0 | 0 | 0 | 0 | 0 | 0 | 0 | 0 | 0 | 0 | 0 | 0 | 0 | 0 | 0 | 0 | 0 | 0 | 0 | 0 | 0 | 0 | 0 | 0 | 0 | 0 | 0 | 0 | 0 | 0 | 0 | 0 | 0 | 0 | 0 | 0 | 0 | 0 | 0 | 0 | 0 | 0 | 0 | 0 | 0 | 0 | 0 | 0 | 0 | 0 | 0 | 0 | 0 | 0 | 0 | 0 | 1.4462 | 1.4462 | 1.4462 | 1.4462 | 1.4462 | 1.4462 | 1.4462 | 1.4462 | 1.4462 | 1.4462 | 1.4462 | 1.4462 | 1.4462 | 1.4462 | 1.4462 | 1.4462 | 1.4462 | 1.4462 | 1.4462 | 1.4462 | 1.3539 | 1.3539 | 1.3539 | 1.3539 | 1.3539 | 1.3539 | 1.3539 | 1.3539 | 1.3539 | 1.3539 | 1.3539 | 1.3539 | 1.3539 | 1.3539 | 1.3539 | 1.3539 | 1.3539 | 1.3539 | 1.3539 | 1.3539 | 3.436 | 3.436 | 3.436 | 3.436 | 3.436 | 3.436 | 3.436 | 3.436 | 3.436 | 3.436 | 1.8477 | 1.8477 | 1.8477 | 1.8477 | 1.8477 | 1.8477 | 1.8477 | 1.8477 | 1.8477 | 1.8477 | 0 | 0 | 0 | 0 | 0 | 0 | 0 | 0 | 0 | 0 | 0 | 0 | 0 | 0 | 0 | 0 | 0 | 0 | 0 | 0 | 36.529 | 6.1571 | 36.529 | 6.1571 | 50.8781 | 8.5757 | 0 | 0 | 0 | 0 | 0 | 0 | 27692.928 | 4414.5 | 4667.76 | 1045.44 | 2146.5 | 1468.605 | 3350.3994 | 1004.8313 | 26564.6976 | 4234.65 | 4477.592 | 1002.848 | 2059.05 | 21692.7936 | 20000.448 | 3458.025 | 3188.25 | 3656.412 | 818.928 | 1681.425 | 0 | 0 | 0 | 0 | 0 | 0 | 0 | 0 | 0 | 0 | 794.8896 | 794.8896 | 794.8896 | 794.8896 | 794.8896 | 794.8896 | 794.8896 | 794.8896 | 794.8896 | 794.8896 | 3.5385 | 0 | 155.3368 | 0 | 24.7621 | 0 | 155.3368 | 0 | 155.3368 | 0 | 155.3368 | 0 | 155.3368 | 0 | 155.3368 | 0 | 155.3368 | 0 | 155.3368 | 0 | 155.3368 | 0 | 256.416 | 3707.7754 | 3707.7754 | 51.2832
electrolyzer | [14 empty] | 0 | 0 | 0 | 0 | 0 | 0 | 0 | 0 | 0 | 0 | 0 | 0 | 0 | 0 | 0 | 0 | 0 | 0 | 0 | 0 | 0 | 0 | 0 | 0 | 0 | 0 | 0 | 0 | 0 | 0 | 0 | 0 | 0 | 0 | 0 | 0 | 0 | 0 | 0 | 0 | 0 | 0 | 0 | 0 | 0 | 0 | 0 | 0 | 0 | 0 | 0 | 0 | 0 | 0 | 0 | 0 | 0 | 0 | 0 | 0 | 0 | 0 | 0 | 0 | 0 | 0 | 0 | 0 | 0 | 0 | 0 | 0 | 0 | 0 | 0 | 0 | 0 | 0 | 0 | 0 | 0 | 0 | 0 | 0 | 0 | 0 | 0 | 0 | 0 | 0 | 0 | 0 | 0 | 0 | 0 | 0 | 0 | 0 | 0 | 0 | 0 | 0 | 0 | 0 | 0 | 0 | 0 | 0 | 0 | 0 | 0 | 0 | 0 | 0 | 0 | 0 | 0 | 0 | 0 | 0 | 0 | 0 | 0 | 0 | 0 | 0 | 0 | 0 | 0 | 0 | 0 | 0 | 0 | 0 | 0 | 0 | 0 | 0 | 0 | 0 | 0 | 0 | 0 | 0 | 0 | 0 | 0 | 0 | 0 | 0 | 0 | 0 | 0 | 0 | 0 | 0 | 0 | 0 | 0 | 0 | 0 | 0 | 0 | 0 | 0 | 0 | 0 | 0 | 0 | 0 | 0 | 0 | 0 | 0 | 0 | 0 | 0 | 0 | 0 | 0 | 0 | 0 | 0 | 0 | 0 | 0 | 0 | 0 | 0 | 0 | 0 | 0 | 0 | 0 | 0 | 0 | 0 | 0 | 0 | 0 | 0 | 0 | 0 | 0 | 0 | 0 | 0 | 0 | 0 | 0 | 0 | 0 | 0 | 0 | 0 | 0 | 0 | 0 | 0 | 0 | 0 | 0 | 0 | 0 | 0 | 0 | 0 | 0 | 0 | 0 | 0 | 0 | 0 | 0 | 0 | 0 | 0 | 0 | 0 | 0 | 0 | 0 | 0 | 0 | 0 | 0 | 0 | 0 | 0 | 0 | 0 | 0 | 0 | 0 | 0 | 0 | 0 | 0 | 0 | 0 | 0 | 0 | 0 | 0 | 0 | 0 | 0 | 0 | 0 | 0 | 0 | 0 | 0 | 0 | 0 | 0 | 0 | 0 | 0 | 0 | 0 | 0 | 0 | 0 | 0 | 0 | 0 | 0 | 0 | 0 | 0 | 0 | 1384.595 | 1384.595 | 1384.595 | 1384.595 | 1384.595 | 1979.6184 | 1873.0435 | 2315.5873 | 810.3902 | 810.3902 | 810.3902 | 810.3902 | 810.3902 | 1431.7663 | 1431.7663 | 1431.7663 | 1431.7663 | 1431.7663 | 1431.7663 | 1431.7663 | 0 | 0 | 0 | 0 | 0 | 0 | 0 | 0 | 0 | 0 | 0 | 0 | 0 | 0 | 0 | 0 | 0 | 0 | 0 | 0 | 0 | 0 | 0 | 0 | 0 | 0 | 0 | 0 | 0 | 0 | 0 | 0 | 0 | 0 | 0 | 0 | 0 | 0 | 0 | 0 | 0 | 0 | 0 | 0 | 0 | 0
emissions | [14 empty] | 0 | 0 | 0 | 0 | 0 | 0 | 0 | 0 | 0 | 0 | 0 | 0 | 0 | 0 | 0 | 0 | 0 | 0 | 0 | 0 | 0 | 0 | 0 | 0 | 0 | 0.22915 | 0.22915 | 0 | 0 | 0.22915 | 0.22915 | 0 | 0 | 0.22915 | 0.22915 | 0 | 0 | 0.22915 | 0.22915 | 0 | 0 | 0.22915 | 0.22915 | 0 | 0 | 0.22915 | 0.22915 | 0 | 0 | 0.22915 | 0.22915 | 0 | 0 | 0.22915 | 0.22915 | 0 | 0 | 0.22915 | 0.22915 | 0 | 0 | 0.22915 | 0.22915 | 0 | 0 | 0.22915 | 0.22915 | 0 | 0 | 0.22915 | 0.22915 | 0 | 0 | 0.22915 | 0.22915 | 0 | 0 | 0.22915 | 0.22915 | 0 | 0 | 0.22915 | 0.22915 | 0 | 0 | 0.22915 | 0.22915 | 0 | 0 | 0.22915 | 0.22915 | 0 | 0 | 0.22915 | 0.22915 | 0 | 0 | 0.22915 | 0.22915 | 0 | 0 | 0.22915 | 0.22915 | 0 | 0 | 0.22915 | 0.22915 | 0 | 0 | 0.22915 | 0.22915 | 0 | 0 | 0.22915 | 0.22915 | 0 | 0 | 0.22915 | 0.22915 | 0 | 0 | 0.22915 | 0.22915 | 0 | 0 | 0.825 | 0 | 0 | 0.825 | 0 | 0 | 0.825 | 0 | 0 | 0.825 | 0 | 0 | 0.825 | 0 | 0 | 0.825 | 0 | 0 | 0.825 | 0 | 0 | 0.825 | 0 | 0 | 0.825 | 0 | 0 | 0.825 | 0 | 0 | 0.825 | 0 | 0 | 0.825 | 0 | 0 | 0.825 | 0 | 0 | 0.825 | 0 | 0 | 0.825 | 0 | 0 | 0.825 | 0 | 0 | 0.825 | 0 | 0 | 0.825 | 0 | 0 | 0.825 | 0 | 0 | 0.825 | 0 | 0 | 0.825 | 0 | 0 | 0.825 | 0 | 0 | 0.825 | 0 | 0 | 0.825 | 0 | 0 | 0.825 | 0 | 0 | 78.456 | 81.0958 | 83.7312 | 78.456 | 78.456 | 78.456 | 78.456 | 78.456 | 78.456 | 78.456 | 78.456 | 81.0958 | 83.7312 | 78.456 | 78.456 | 78.456 | 78.456 | 78.456 | 78.456 | 78.456 | 0.59495 | 38.8198 | 75.5566 | 0.59495 | 0.59495 | 0.59495 | 0.59495 | 0.59495 | 0.59495 | 0.59495 | 0.59495 | 38.8198 | 75.5566 | 0.59495 | 0.59495 | 0.59495 | 0.59495 | 0.59495 | 0.59495 | 0.59495 | 0 | 0 | 0 | 0 | 0 | 0 | 0 | 0 | 0 | 0 | 0.24688 | 56.9528 | 111.4574 | 0.24688 | 0.24688 | 0.24688 | 0.24688 | 0.24688 | 0.24688 | 0.24688 | 0 | 35.588 | 69.75 | 0 | 0 | 0 | 0 | 0 | 0 | 0 | 0 | 505.61 | 991.69 | 0 | 0 | 0 | 0 | 0 | 0 | 0 | 3.0508 | 3.0508 | 3.0508 | 3.0508 | 4.0147 | 4.0147 | 27682.5581 | 8113.2592 | 27682.5581 | 8113.2592 | 27958.7 | 1923.04 | 0 | 0 | 0 | 0 | 0 | 0 | 0 | 0 | 0 | 0 | 0 | 0 | 0 | 0 | 0 | 0 | 0 | 0 | 0 | 0 | 0 | 0 | 0 | 0 | 0 | 0 | 0 | 0 | 0 | 0 | 0 | 0 | 0 | 0 | 0 | 0 | 0 | 0 | 0 | 0 | 320.85 | 0 | 0 | 0 | 0 | 0 | 0 | 0 | 0 | 0 | 0 | 0 | 0 | 0 | 0 | 0 | 0 | 193.4413 | 0 | 379.4425 | 0 | 0 | 0 | 7750 | 7750 | 264.8
EoL | [14 empty] | 0 | 0 | 0 | 0 | 0 | 0 | 0 | 0 | 0 | 0 | 0 | 0 | 0 | 0 | 0 | 0 | 0 | 0 | 0 | 0 | 0 | 0 | 0 | 0 | 0 | 0 | 2.8291e-05 | 0 | 0 | 0 | 2.8291e-05 | 0 | 0 | 0 | 2.8291e-05 | 0 | 0 | 0 | 2.8291e-05 | 0 | 0 | 0 | 2.8291e-05 | 0 | 0 | 0 | 2.8291e-05 | 0 | 0 | 0 | 2.8291e-05 | 0 | 0 | 0 | 2.8291e-05 | 0 | 0 | 0 | 2.8291e-05 | 0 | 0 | 0 | 2.8291e-05 | 0 | 0 | 0 | 2.8291e-05 | 0 | 0 | 0 | 2.8291e-05 | 0 | 0 | 0 | 2.8291e-05 | 0 | 0 | 0 | 2.8291e-05 | 0 | 0 | 0 | 2.8291e-05 | 0 | 0 | 0 | 2.8291e-05 | 0 | 0 | 0 | 2.8291e-05 | 0 | 0 | 0 | 2.8291e-05 | 0 | 0 | 0 | 2.8291e-05 | 0 | 0 | 0 | 2.8291e-05 | 0 | 0 | 0 | 2.8291e-05 | 0 | 0 | 0 | 2.8291e-05 | 0 | 0 | 0 | 2.8291e-05 | 0 | 0 | 0 | 2.8291e-05 | 0 | 0 | 0 | 2.8291e-05 | 0 | 0 | 0.00031168 | 0 | 0 | 0.00031168 | 0 | 0 | 0.00031168 | 0 | 0 | 0.00031168 | 0 | 0 | 0.00031168 | 0 | 0 | 0.00031168 | 0 | 0 | 0.00031168 | 0 | 0 | 0.00031168 | 0 | 0 | 0.00031168 | 0 | 0 | 0.00031168 | 0 | 0 | 0.00031168 | 0 | 0 | 0.00031168 | 0 | 0 | 0.00031168 | 0 | 0 | 0.00031168 | 0 | 0 | 0.00031168 | 0 | 0 | 0.00031168 | 0 | 0 | 0.00031168 | 0 | 0 | 0.00031168 | 0 | 0 | 0.00031168 | 0 | 0 | 0.00031168 | 0 | 0 | 0.00031168 | 0 | 0 | 0.00031168 | 0 | 0 | 0.00031168 | 0 | 0 | 0.00031168 | 0 | 0 | 0.00031168 | 0 | 0 | 0 | 0 | 0 | 0 | 0 | 0 | 0 | 0 | 0 | 0 | 0 | 0 | 0 | 0 | 0 | 0 | 0 | 0 | 0 | 0 | 0 | 0 | 0 | 0 | 0 | 0 | 0 | 0 | 0 | 0 | 0 | 0 | 0 | 0 | 0 | 0 | 0 | 0 | 0 | 0 | 0.064562 | 0.064562 | 0.064562 | 0.064562 | 0.064562 | 0.064562 | 0.064562 | 0.064562 | 0.064562 | 0.064562 | 0.053757 | 0.053757 | 0.053757 | 0.053757 | 0.053757 | 0.053757 | 0.053757 | 0.053757 | 0.053757 | 0.053757 | 0 | 0 | 0 | 0 | 0 | 0 | 0 | 0 | 0 | 0 | 0 | 0 | 0 | 0 | 0 | 0 | 0 | 0 | 0 | 0 | 0.058136 | 0.058136 | 0.058136 | 0.058136 | 0.058136 | 0.058136 | 0 | 0 | 0 | 0 | 0 | 0 | 1.2632 | 1.2632 | 1.2632 | 1.2632 | 1.2632 | 2.0487 | 1.9386 | 2.3964 | 2.3597 | 2.3597 | 2.3597 | 2.3597 | 2.3597 | 1.0915 | 1.0915 | 1.0915 | 1.0915 | 1.0915 | 1.0915 | 1.0915 | 0 | 0 | 0 | 0 | 0 | 0 | 0 | 0 | 0 | 0 | 1730.8783 | 1730.8783 | 1730.8783 | 1730.8783 | 1730.8783 | 1730.8783 | 1730.8783 | 1730.8783 | 1730.8783 | 1730.8783 | 0 | 201.8139 | 179.7209 | 201.8139 | 179.7209 | 201.8139 | 179.7209 | 201.8139 | 179.7209 | 201.8139 | 179.7209 | 201.8139 | 179.7209 | 201.8139 | 179.7209 | 201.8139 | 179.7209 | 201.8139 | 179.7209 | 201.8139 | 179.7209 | 0 | 7.5064 | 0 | 0 | 0
fuel cell | [14 empty] | 0 | 0 | 0 | 0 | 0 | 0 | 0 | 0 | 0 | 0 | 0 | 0 | 0 | 0 | 0 | 0 | 0 | 0 | 0 | 0 | 0 | 0 | 0 | 0 | 0 | 0 | 0 | 0.85966 | 0.19798 | 0 | 0 | 0.85966 | 0.19798 | 0 | 0 | 0.85966 | 0.19798 | 0 | 0 | 0.85966 | 0.19798 | 0 | 0 | 0.85966 | 0.19798 | 0 | 0 | 0.85966 | 0.19798 | 0 | 0 | 0.85966 | 0.19798 | 0 | 0 | 0.85966 | 0.19798 | 0 | 0 | 0.85966 | 0.19798 | 0 | 0 | 0.85966 | 0.19798 | 0 | 0 | 0.85966 | 0.19798 | 0 | 0 | 0.85966 | 0.19798 | 0 | 0 | 0.85966 | 0.19798 | 0 | 0 | 0.85966 | 0.19798 | 0 | 0 | 0.85966 | 0.19798 | 0 | 0 | 0.85966 | 0.19798 | 0 | 0 | 0.85966 | 0.19798 | 0 | 0 | 0.85966 | 0.19798 | 0 | 0 | 0.85966 | 0.19798 | 0 | 0 | 0.85966 | 0.19798 | 0 | 0 | 0.85966 | 0.19798 | 0 | 0 | 0.85966 | 0.19798 | 0 | 0 | 0.85966 | 0.19798 | 0 | 0 | 0.85966 | 0.19798 | 0 | 0 | 0.85966 | 0.19798 | 0 | 22.0032 | 8.0147 | 0 | 22.0032 | 8.0147 | 0 | 22.0032 | 8.0147 | 0 | 22.0032 | 8.0147 | 0 | 22.0032 | 8.0147 | 0 | 22.0032 | 8.0147 | 0 | 22.0032 | 8.0147 | 0 | 22.0032 | 8.0147 | 0 | 22.0032 | 8.0147 | 0 | 22.0032 | 8.0147 | 0 | 22.0032 | 8.0147 | 0 | 22.0032 | 8.0147 | 0 | 22.0032 | 8.0147 | 0 | 22.0032 | 8.0147 | 0 | 22.0032 | 8.0147 | 0 | 22.0032 | 8.0147 | 0 | 22.0032 | 8.0147 | 0 | 22.0032 | 8.0147 | 0 | 22.0032 | 8.0147 | 0 | 22.0032 | 8.0147 | 0 | 22.0032 | 8.0147 | 0 | 22.0032 | 8.0147 | 0 | 22.0032 | 8.0147 | 0 | 22.0032 | 8.0147 | 0 | 22.0032 | 8.0147 | 0 | 0 | 0 | 0 | 0 | 0 | 0 | 0 | 0 | 0 | 0 | 0 | 0 | 0 | 0 | 0 | 0 | 0 | 0 | 0 | 0 | 0 | 0 | 0 | 0 | 0 | 0 | 0 | 0 | 0 | 0 | 0 | 0 | 0 | 0 | 0 | 0 | 0 | 0 | 0 | 0 | 0 | 0 | 0 | 0 | 0 | 0 | 0 | 0 | 0 | 0 | 0 | 0 | 0 | 0 | 0 | 0 | 0 | 0 | 0 | 1.7045 | 1.7045 | 1.7045 | 1.7045 | 1.7045 | 1.7045 | 1.7045 | 1.7045 | 1.7045 | 1.7045 | 29.0766 | 29.0766 | 29.0766 | 29.0766 | 29.0766 | 29.0766 | 29.0766 | 29.0766 | 29.0766 | 29.0766 | 0 | 0 | 0 | 0 | 0 | 0 | 0 | 0 | 0 | 0 | 0 | 0 | 0 | 0 | 0 | 0 | 0 | 0 | 0 | 0 | 0 | 0 | 0 | 0 | 0 | 0 | 0 | 0 | 0 | 0 | 0 | 0 | 0 | 0 | 0 | 0 | 0 | 0 | 0 | 0 | 0 | 0 | 0 | 0 | 0 | 0 | 0 | 0 | 0 | 0 | 0 | 0 | 0 | 0 | 0 | 0 | 0 | 0 | 0 | 0 | 0 | 0 | 0 | 0 | 0 | 0 | 0 | 0 | 0 | 0 | 0 | 0 | 0 | 0 | 0 | 0 | 0 | 0
hydrogen pipeline | [14 empty] | 0.060173 | 0.0089685 | 0.060173 | 0.0089685 | 0.060173 | 0.0089685 | 0.060173 | 0.0089685 | 0.060173 | 0.060173 | 0.060173 | 0.13982 | 0.13982 | 0.13982 | 0.060173 | 0.060173 | 0.09735 | 0.060173 | 0.060173 | 0.060173 | 0.060173 | 0.060173 | 0.060173 | 0.060173 | 0.060173 | 0 | 0 | 0 | 0 | 0 | 0 | 0 | 0 | 0 | 0 | 0 | 0 | 0 | 0 | 0 | 0 | 0 | 0 | 0 | 0 | 0 | 0 | 0 | 0 | 0 | 0 | 0 | 0 | 0 | 0 | 0 | 0 | 0 | 0 | 0 | 0 | 0 | 0 | 0 | 0 | 0 | 0 | 0 | 0 | 0 | 0 | 0 | 0 | 0 | 0 | 0 | 0 | 0 | 0 | 0 | 0 | 0 | 0 | 0 | 0 | 0 | 0 | 0 | 0 | 0 | 0 | 0 | 0 | 0 | 0 | 0 | 0 | 0 | 0 | 0 | 0 | 0 | 0 | 0 | 0 | 0 | 0 | 0 | 0 | 0 | 0 | 0 | 0 | 0 | 0 | 0 | 0 | 0 | 0 | 0 | 0 | 0 | 0 | 0 | 0 | 0 | 0 | 0 | 0 | 0 | 0 | 0 | 0 | 0 | 0 | 0 | 0 | 0 | 0 | 0 | 0 | 0 | 0 | 0 | 0 | 0 | 0 | 0 | 0 | 0 | 0 | 0 | 0 | 0 | 0 | 0 | 0 | 0 | 0 | 0 | 0 | 0 | 0 | 0 | 0 | 0 | 0 | 0 | 0 | 0 | 0 | 0 | 0 | 0 | 0 | 0 | 0 | 0 | 0 | 0 | 0 | 0 | 0 | 0 | 0 | 0 | 0 | 0 | 0 | 0 | 0 | 0 | 0 | 0 | 0 | 0 | 0 | 0 | 0 | 0 | 0 | 0 | 0 | 0 | 0 | 0 | 0 | 0 | 0 | 0 | 0 | 0 | 0 | 0 | 0 | 0 | 0 | 0 | 0 | 0 | 0 | 0 | 0 | 0 | 0 | 0 | 0 | 0 | 0 | 0 | 0 | 0 | 0 | 0 | 0 | 0 | 0 | 0 | 0 | 0 | 0 | 0 | 0 | 0 | 0 | 0 | 0 | 0 | 0 | 0 | 0 | 0 | 0 | 0 | 0 | 0 | 0 | 0 | 0 | 0 | 0 | 0 | 0 | 0 | 0 | 0 | 0 | 0 | 0 | 0 | 0 | 0 | 0 | 0 | 0 | 0 | 0 | 0 | 0 | 0 | 0 | 0 | 0 | 0 | 0 | 0 | 0 | 0 | 0 | 0 | 0 | 0 | 0 | 0 | 0 | 0 | 0 | 0 | 0 | 0 | 0 | 0 | 0 | 0 | 0 | 0 | 0 | 0 | 0 | 0 | 0 | 0 | 0 | 0 | 0 | 0 | 0 | 0 | 0 | 0 | 0 | 0 | 0 | 0 | 0 | 0 | 0 | 0 | 0 | 0 | 0 | 0 | 0 | 0 | 0 | 0 | 0 | 0 | 0 | 0 | 0 | 0 | 0 | 0 | 0 | 0 | 0 | 0 | 0 | 0 | 0 | 0 | 0 | 0 | 0 | 0 | 0 | 0
hydrogen production | [14 empty] | 27600.1179 | 27964.8434 | 29411.9136 | 29800.5813 | 23307.7956 | 23615.7995 | 23346.9262 | 23655.4473 | 5115.766 | 5972.6276 | 4947.0208 | 3520.4752 | 5998.9089 | 3384.3836 | 6227.6786 | 2579.9594 | 3689.0917 | 12790.8859 | 13281.2823 | 6442.933 | 4554.1519 | 17215.7081 | 14167.7381 | 7798.0454 | 19373.9316 | 0 | 0 | 0 | 0 | 0 | 0 | 0 | 0 | 0 | 0 | 0 | 0 | 0 | 0 | 0 | 0 | 0 | 0 | 0 | 0 | 0 | 0 | 0 | 0 | 0 | 0 | 0 | 0 | 0 | 0 | 0 | 0 | 0 | 0 | 0 | 0 | 0 | 0 | 0 | 0 | 0 | 0 | 0 | 0 | 0 | 0 | 0 | 0 | 0 | 0 | 0 | 0 | 0 | 0 | 0 | 0 | 0 | 0 | 0 | 0 | 0 | 0 | 0 | 0 | 0 | 0 | 0 | 0 | 0 | 0 | 0 | 0 | 0 | 0 | 0 | 0 | 0 | 0 | 0 | 0 | 0 | 0 | 0 | 0 | 0 | 0 | 0 | 0 | 0 | 0 | 0 | 0 | 0 | 0 | 0 | 0 | 0 | 0 | 0 | 0 | 0 | 0 | 0 | 0 | 0 | 0 | 0 | 0 | 0 | 0 | 0 | 0 | 0 | 0 | 0 | 0 | 0 | 0 | 0 | 0 | 0 | 0 | 0 | 0 | 0 | 0 | 0 | 0 | 0 | 0 | 0 | 0 | 0 | 0 | 0 | 0 | 0 | 0 | 0 | 0 | 0 | 0 | 0 | 0 | 0 | 0 | 0 | 0 | 0 | 0 | 0 | 0 | 0 | 0 | 0 | 0 | 0 | 0 | 0 | 0 | 0 | 0 | 0 | 0 | 0 | 0 | 0 | 0 | 0 | 0 | 0 | 0 | 0 | 0 | 0 | 0 | 0 | 0 | 0 | 0 | 0 | 0 | 0 | 0 | 0 | 0 | 0 | 0 | 0 | 0 | 0 | 0 | 0 | 0 | 0 | 0 | 0 | 0 | 0 | 0 | 0 | 0 | 0 | 0 | 0 | 0 | 0 | 0 | 0 | 0 | 0 | 0 | 0 | 0 | 0 | 0 | 0 | 0 | 0 | 0 | 0 | 0 | 0 | 0 | 0 | 0 | 0 | 0 | 0 | 0 | 0 | 0 | 0 | 0 | 0 | 0 | 0 | 0 | 0 | 0 | 0 | 0 | 0 | 0 | 0 | 0 | 0 | 0 | 0 | 0 | 0 | 0 | 0 | 0 | 0 | 0 | 0 | 0 | 0 | 0 | 0 | 0 | 0 | 0 | 0 | 0 | 0 | 0 | 0 | 0 | 0 | 0 | 0 | 0 | 0 | 0 | 0 | 0 | 0 | 0 | 0 | 0 | 0 | 0 | 0 | 0 | 0 | 14552.4001 | 2955.1313 | 0 | 0 | 0 | 3081.3252 | 1276.51 | 0 | 14552.4001 | 14552.4001 | 14604.978 | 2965.8082 | 0 | 0 | 0 | 3092.4581 | 1281.122 | 0 | 14604.978 | 14604.978 | 0 | 0 | 5929.6211 | 0 | 1204.1181 | 0 | 0 | 0 | 0 | 0 | 0 | 0 | 1255.538 | 0 | 520.1355 | 0 | 0 | 0 | 5929.6211 | 0 | 5929.6211 | 0 | 0 | 0 | 0 | 0
hydrogen storage | [14 empty] | 34.5885 | 35.0465 | 34.5885 | 35.0465 | 34.5885 | 35.0465 | 34.5885 | 35.0465 | 34.5885 | 34.5885 | 34.5885 | 34.5885 | 34.5885 | 34.5885 | 34.5885 | 34.5885 | 34.5885 | 34.5885 | 34.5885 | 34.5885 | 34.5885 | 34.5885 | 34.5885 | 34.5885 | 34.5885 | 0 | 0 | 0 | 0 | 18.848 | 4.5479 | 4.783 | 5.0808 | 0 | 0 | 0 | 0 | 18.848 | 4.5479 | 4.8702 | 5.0808 | 0 | 0 | 0 | 0 | 18.848 | 4.5479 | 4.8702 | 5.0808 | 0 | 0 | 0 | 0 | 18.848 | 4.5479 | 4.8702 | 5.0808 | 0 | 0 | 0 | 0 | 0 | 0 | 0 | 0 | 0 | 0 | 0 | 0 | 0 | 0 | 0 | 0 | 0 | 0 | 0 | 0 | 0 | 0 | 0 | 0 | 0 | 0 | 0 | 0 | 0 | 0 | 0 | 0 | 0 | 0 | 0 | 0 | 0 | 0 | 0 | 0 | 0 | 0 | 0 | 0 | 0 | 0 | 0 | 0 | 0 | 0 | 0 | 0 | 0 | 0 | 0 | 0 | 0 | 0 | 0 | 0 | 0 | 0 | 0 | 0 | 0 | 0 | 0 | 0 | 0 | 0 | 0 | 190.9231 | 138.4512 | 144.5012 | 0 | 0 | 0 | 190.9231 | 138.4512 | 144.5012 | 0 | 0 | 0 | 190.9231 | 138.4512 | 144.5012 | 0 | 0 | 0 | 190.9231 | 138.4512 | 144.5012 | 0 | 0 | 0 | 0 | 0 | 0 | 0 | 0 | 0 | 0 | 0 | 0 | 0 | 0 | 0 | 0 | 0 | 0 | 0 | 0 | 0 | 0 | 0 | 0 | 0 | 0 | 0 | 0 | 0 | 0 | 0 | 0 | 0 | 0 | 0 | 0 | 0 | 0 | 0 | 0 | 0 | 0 | 0 | 0 | 0 | 0 | 0 | 0 | 0 | 0 | 0 | 0 | 0 | 0 | 0 | 0 | 0 | 0 | 0 | 0 | 0 | 0 | 0 | 0 | 0 | 0 | 0 | 0 | 0 | 0 | 0 | 0 | 0 | 0 | 0 | 0 | 0 | 0 | 0 | 0 | 0 | 0 | 0 | 0 | 0 | 0 | 0 | 0 | 0 | 0 | 0 | 0 | 0 | 0 | 0 | 0 | 0 | 0 | 0 | 0 | 0 | 0 | 0 | 0 | 0 | 0 | 0 | 0 | 0 | 0 | 0 | 0 | 0 | 0 | 0 | 0 | 0 | 0 | 0 | 0 | 0 | 0 | 0 | 0 | 0 | 0 | 0 | 0 | 0 | 0 | 0 | 0 | 0 | 0 | 0 | 0 | 0 | 0 | 0 | 0 | 0 | 0 | 0 | 0 | 0 | 0 | 0 | 0 | 0 | 0 | 0 | 0 | 0 | 0 | 0 | 0 | 0 | 0 | 0 | 0 | 0 | 0 | 0 | 0 | 0 | 0 | 0 | 0 | 0 | 0 | 0 | 0 | 0 | 0 | 0 | 0 | 0 | 0 | 0 | 0 | 0 | 0 | 0 | 0 | 0 | 0 | 0 | 0 | 0 | 0 | 0 | 0 | 0 | 0 | 0 | 0 | 0 | 0 | 0 | 0 | 0 | 0 | 0 | 0 | 0 | 0 | 0 | 0 | 0
hydrogen supply | [14 empty] | 0 | 0 | 0 | 0 | 0 | 0 | 0 | 0 | 0 | 0 | 0 | 0 | 0 | 0 | 0 | 0 | 0 | 0 | 0 | 0 | 0 | 0 | 0 | 0 | 0 | 217.248 | 48.1198 | 59.5269 | 59.7008 | 232.6866 | 51.5394 | 63.7572 | 63.9433 | 229.6729 | 50.8719 | 62.9314 | 63.1152 | 245.4346 | 54.363 | 67.2502 | 67.4465 | 195.7723 | 43.363 | 53.6424 | 53.7992 | 210.652 | 46.6588 | 57.7196 | 57.8881 | 196.0676 | 43.4284 | 53.7234 | 53.8803 | 210.9549 | 46.7259 | 57.8026 | 57.9713 | 47.5914 | 10.5414 | 13.0402 | 13.0783 | 52.8109 | 11.6974 | 14.4704 | 14.5127 | 57.2304 | 12.6764 | 15.6814 | 15.7272 | 39.8971 | 8.8371 | 10.932 | 10.9639 | 58.5982 | 12.9793 | 16.0561 | 16.1031 | 38.8702 | 8.6096 | 10.6506 | 10.6817 | 54.7354 | 12.1237 | 14.9977 | 15.0415 | 27.2113 | 6.0272 | 7.456 | 7.4778 | 38.1886 | 8.4587 | 10.4638 | 10.4944 | 104.8426 | 23.2223 | 28.7273 | 28.8112 | 108.5429 | 24.0419 | 29.7412 | 29.8281 | 56.9439 | 12.6129 | 15.6029 | 15.6484 | 42.692 | 9.4562 | 11.6978 | 11.732 | 134.2175 | 29.7288 | 36.7762 | 36.8836 | 150.5025 | 33.3359 | 41.2383 | 41.3588 | 115.2317 | 25.5235 | 31.574 | 31.6662 | 67.1689 | 14.8777 | 18.4046 | 18.4583 | 2019.9879 | 1692.0029 | 1697.2142 | 2163.5412 | 1812.2547 | 1817.8278 | 2135.5162 | 1788.7729 | 1794.2823 | 2282.0731 | 1911.541 | 1917.4194 | 1820.3058 | 1524.7432 | 1529.4393 | 1958.6615 | 1640.6406 | 1645.6859 | 1823.0512 | 1527.0428 | 1531.746 | 1961.4782 | 1642.9999 | 1648.0525 | 442.5082 | 370.6583 | 371.7999 | 491.0393 | 411.3094 | 412.5762 | 532.1322 | 445.73 | 447.1028 | 370.9659 | 310.7322 | 311.6893 | 544.8503 | 456.3831 | 457.7887 | 361.4178 | 302.7345 | 303.6669 | 508.9334 | 426.298 | 427.611 | 253.0131 | 211.9314 | 212.5842 | 355.08 | 297.4258 | 298.3418 | 974.8344 | 816.5508 | 819.0657 | 1009.2402 | 845.3701 | 847.9738 | 529.4684 | 443.4987 | 444.8647 | 396.9534 | 332.5002 | 333.5243 | 1247.9645 | 1045.3328 | 1048.5524 | 1399.3833 | 1172.1658 | 1175.776 | 1071.433 | 897.4647 | 900.2288 | 624.5417 | 523.135 | 524.7463 | 0 | 0 | 0 | 0 | 0 | 0 | 0 | 0 | 0 | 0 | 0 | 0 | 0 | 0 | 0 | 0 | 0 | 0 | 0 | 0 | 0 | 0 | 0 | 0 | 0 | 0 | 0 | 0 | 0 | 0 | 0 | 0 | 0 | 0 | 0 | 0 | 0 | 0 | 0 | 0 | 0 | 0 | 0 | 0 | 0 | 0 | 0 | 0 | 0 | 0 | 0 | 0 | 0 | 0 | 0 | 0 | 0 | 0 | 0 | 0 | 0 | 0 | 0 | 0 | 0 | 0 | 0 | 0 | 0 | 0 | 0 | 0 | 0 | 0 | 0 | 0 | 0 | 0 | 0 | 0 | 0 | 0 | 0 | 0 | 0 | 0 | 0 | 0 | 0 | 0 | 0 | 0 | 0 | 0 | 0 | 0 | 0 | 0 | 0 | 0 | 0 | 0 | 0 | 0 | 0 | 0 | 0 | 0 | 0 | 0 | 0 | 0 | 0 | 0 | 2634.2335 | 3868.9892 | 2566.4327 | 0 | 0 | 2521.4281 | 0 | 0 | 0 | 0 | 2643.7511 | 3882.9679 | 2575.7052 | 0 | 0 | 2530.538 | 0 | 0 | 0 | 0 | 0 | 0 | 0 | 0 | 1073.3629 | 0 | 1576.485 | 0 | 1045.7363 | 0 | 0 | 0 | 0 | 0 | 1027.3984 | 0 | 0 | 0 | 0 | 0 | 0 | 0 | 0 | 0
leak | [14 empty] | 0 | 0 | 0 | 0 | 0 | 0 | 0 | 0 | 0 | 0 | 0 | 0 | 0 | 0 | 0 | 0 | 0 | 0 | 0 | 0 | 0 | 0 | 0 | 0 | 0 | 0 | 0 | 0 | 0 | 0 | 0 | 0 | 0 | 0 | 0 | 0 | 0 | 0 | 0 | 0 | 0 | 0 | 0 | 0 | 0 | 0 | 0 | 0 | 0 | 0 | 0 | 0 | 0 | 0 | 0 | 0 | 0 | 0 | 0 | 0 | 0 | 0 | 0 | 0 | 0 | 0 | 0 | 0 | 0 | 0 | 0 | 0 | 0 | 0 | 0 | 0 | 0 | 0 | 0 | 0 | 0 | 0 | 0 | 0 | 0 | 0 | 0 | 0 | 0 | 0 | 0 | 0 | 0 | 0 | 0 | 0 | 0 | 0 | 0 | 0 | 0 | 0 | 0 | 0 | 0 | 0 | 0 | 0 | 0 | 0 | 0 | 0 | 0 | 0 | 0 | 0 | 0 | 0 | 0 | 0 | 0 | 0 | 0 | 0 | 0 | 0 | 0 | 0 | 0 | 0 | 0 | 0 | 0 | 0 | 0 | 0 | 0 | 0 | 0 | 0 | 0 | 0 | 0 | 0 | 0 | 0 | 0 | 0 | 0 | 0 | 0 | 0 | 0 | 0 | 0 | 0 | 0 | 0 | 0 | 0 | 0 | 0 | 0 | 0 | 0 | 0 | 0 | 0 | 0 | 0 | 0 | 0 | 0 | 0 | 0 | 0 | 0 | 0 | 0 | 0 | 0 | 0 | 0 | 0 | 0 | 0 | 0 | 0 | 0 | 0 | 0 | 0 | 0 | 0 | 0 | 0 | 0 | 0 | 0 | 0 | 0 | 0 | 0 | 0 | 0 | 0 | 0 | 0 | 0 | 0 | 0 | 0 | 0 | 0 | 0 | 0 | 0 | 0 | 0 | 0 | 0 | 0 | 0 | 0 | 0 | 0 | 0 | 0 | 0 | 0 | 0 | 0 | 0 | 0 | 0 | 0 | 0 | 0 | 0 | 0 | 0 | 0 | 0 | 0 | 0 | 0 | 0 | 0 | 0 | 0 | 0 | 0 | 0 | 0 | 0 | 0 | 0 | 0 | 0 | 0 | 0 | 0 | 0 | 0 | 0 | 0 | 0 | 0 | 0 | 0 | 0 | 0 | 0 | 0 | 0 | 0 | 0 | 0 | 0 | 0 | 0 | 0 | 0 | 0 | 0 | 0 | 0 | 0 | 0 | 0 | 0 | 0 | 0 | 0 | 0 | 0 | 0 | 0 | 0 | 0 | 0 | 0 | 0 | 0 | 0 | 0 | 0 | 0 | 0 | 0 | 0 | 0 | 0 | 0 | 0 | 0 | 0 | 0 | 0 | 0 | 0 | 0 | 0 | 0 | 0 | 0 | 0 | 0 | 0 | 0 | 0 | 0 | 0 | 0 | 0 | 0 | 0 | 0 | 0 | 0 | 0 | 0 | 0 | 0 | 0 | 0 | 0 | 0 | 0 | 0 | 0 | 0 | 0 | 0 | 0 | 0 | 0 | 0
methanol production | [14 empty] | 0 | 0 | 0 | 0 | 0 | 0 | 0 | 0 | 0 | 0 | 0 | 0 | 0 | 0 | 0 | 0 | 0 | 0 | 0 | 0 | 0 | 0 | 0 | 0 | 0 | 0 | 0 | 0 | 0 | 0 | 0 | 0 | 0 | 0 | 0 | 0 | 0 | 0 | 0 | 0 | 0 | 0 | 0 | 0 | 0 | 0 | 0 | 0 | 0 | 0 | 0 | 0 | 0 | 0 | 0 | 0 | 0 | 0 | 0 | 0 | 0 | 0 | 0 | 0 | 0 | 0 | 0 | 0 | 0 | 0 | 0 | 0 | 0 | 0 | 0 | 0 | 0 | 0 | 0 | 0 | 0 | 0 | 0 | 0 | 0 | 0 | 0 | 0 | 0 | 0 | 0 | 0 | 0 | 0 | 0 | 0 | 0 | 0 | 0 | 0 | 0 | 0 | 0 | 0 | 0 | 0 | 0 | 0 | 0 | 0 | 0 | 0 | 0 | 0 | 0 | 0 | 0 | 0 | 0 | 0 | 0 | 0 | 0 | 0 | 0 | 0 | 0 | 0 | 0 | 0 | 0 | 0 | 0 | 0 | 0 | 0 | 0 | 0 | 0 | 0 | 0 | 0 | 0 | 0 | 0 | 0 | 0 | 0 | 0 | 0 | 0 | 0 | 0 | 0 | 0 | 0 | 0 | 0 | 0 | 0 | 0 | 0 | 0 | 0 | 0 | 0 | 0 | 0 | 0 | 0 | 0 | 0 | 0 | 0 | 0 | 0 | 0 | 0 | 0 | 0 | 0 | 0 | 0 | 0 | 0 | 0 | 0 | 0 | 0 | 0 | 0 | 0 | 0 | 0 | 0 | 0 | 0 | 0 | 0 | 0 | 0 | 0 | 0 | 0 | 0 | 0 | 0 | 0 | 0 | 0 | 0 | 0 | 0 | 0 | 0 | 0 | 0 | 0 | 0 | 0 | 0 | 0 | 0 | 0 | 0 | 0 | 0 | 0 | 0 | 0 | 0 | 0 | 0 | 0 | 0 | 0 | 0 | 0 | 0 | 0 | 8609.1089 | 7662.6651 | 7673.0422 | 3753.0316 | 3752.8507 | 4255.9727 | 3199.6233 | 3706.8862 | 3706.8862 | 3706.8862 | 0 | 0 | 0 | 0 | 0 | 0 | 0 | 0 | 0 | 0 | 0 | 0 | 0 | 0 | 0 | 0 | 0 | 0 | 0 | 0 | 0 | 0 | 0 | 0 | 0 | 0 | 0 | 0 | 0 | 0 | 0 | 0 | 0 | 0 | 0 | 0 | 0 | 0 | 0 | 0 | 0 | 0 | 0 | 0 | 0 | 0 | 0 | 0 | 0 | 0 | 0 | 0 | 0 | 0 | 0 | 0 | 0 | 0 | 0 | 0 | 0 | 0 | 0 | 0 | 0 | 0 | 0 | 0 | 0 | 0 | 0 | 0 | 0 | 0 | 0 | 0 | 0 | 0 | 0 | 0 | 0 | 0 | 0 | 7917.9242 | 0 | 3061.8469 | 0 | 3061.666 | 0 | 3564.788 | 0 | 3034.0394 | 0 | 3243.841 | 0 | 2508.4386 | 0 | 3015.7015 | 0 | 6909.0791 | 0 | 6859.4551 | 0 | 0 | 0 | 0 | 0 | 0
methanol supply | [14 empty] | 0 | 0 | 0 | 0 | 0 | 0 | 0 | 0 | 0 | 0 | 0 | 0 | 0 | 0 | 0 | 0 | 0 | 0 | 0 | 0 | 0 | 0 | 0 | 0 | 0 | 0 | 0 | 0 | 0 | 0 | 0 | 0 | 0 | 0 | 0 | 0 | 0 | 0 | 0 | 0 | 0 | 0 | 0 | 0 | 0 | 0 | 0 | 0 | 0 | 0 | 0 | 0 | 0 | 0 | 0 | 0 | 0 | 0 | 0 | 0 | 0 | 0 | 0 | 0 | 0 | 0 | 0 | 0 | 0 | 0 | 0 | 0 | 0 | 0 | 0 | 0 | 0 | 0 | 0 | 0 | 0 | 0 | 0 | 0 | 0 | 0 | 0 | 0 | 0 | 0 | 0 | 0 | 0 | 0 | 0 | 0 | 0 | 0 | 0 | 0 | 0 | 0 | 0 | 0 | 0 | 0 | 0 | 0 | 0 | 0 | 0 | 0 | 0 | 0 | 0 | 0 | 0 | 0 | 0 | 0 | 0 | 0 | 0 | 0 | 0 | 0 | 0 | 0 | 0 | 0 | 0 | 0 | 0 | 0 | 0 | 0 | 0 | 0 | 0 | 0 | 0 | 0 | 0 | 0 | 0 | 0 | 0 | 0 | 0 | 0 | 0 | 0 | 0 | 0 | 0 | 0 | 0 | 0 | 0 | 0 | 0 | 0 | 0 | 0 | 0 | 0 | 0 | 0 | 0 | 0 | 0 | 0 | 0 | 0 | 0 | 0 | 0 | 0 | 0 | 0 | 0 | 0 | 0 | 0 | 0 | 0 | 0 | 0 | 0 | 0 | 0 | 0 | 0 | 0 | 0 | 0 | 0 | 0 | 0 | 0 | 0 | 0 | 0 | 0 | 0 | 0 | 0 | 0 | 0 | 0 | 0 | 0 | 0 | 0 | 0 | 0 | 0 | 0 | 0 | 0 | 0 | 0 | 0 | 0 | 0 | 0 | 0 | 0 | 0 | 0 | 0 | 0 | 0 | 0 | 0 | 0 | 0 | 0 | 0 | 0 | 0 | 0 | 0 | 0 | 0 | 0 | 0 | 0 | 0 | 0 | 488.0772 | 435.4927 | 436.0693 | 218.2735 | 218.2635 | 246.2169 | 187.5261 | 215.7097 | 215.7097 | 215.7097 | 153.1171 | 136.6206 | 136.8014 | 68.4757 | 68.4725 | 77.2419 | 58.8297 | 67.6713 | 67.6713 | 67.6713 | 4351.9335 | 3883.0653 | 3888.2061 | 1946.2329 | 1946.1432 | 2195.3899 | 1672.0744 | 1923.3724 | 1923.3724 | 1923.3724 | 0 | 0 | 0 | 0 | 0 | 0 | 0 | 0 | 0 | 0 | 0 | 0 | 0 | 0 | 0 | 0 | 0 | 0 | 0 | 0 | 0 | 0 | 0 | 0 | 0 | 0 | 0 | 0 | 0 | 0 | 0 | 0 | 0 | 0 | 0 | 0 | 0 | 0 | 0 | 0 | 0 | 0 | 0 | 0 | 0 | 0 | 0 | 0 | 0 | 0 | 0 | 0 | 0 | 0 | 0 | 0 | 0 | 0 | 0 | 0 | 0 | 0 | 0 | 0 | 0 | 0 | 0 | 0 | 0 | 0 | 0 | 0 | 0 | 0 | 0 | 0 | 0 | 0
others | [14 empty] | 0.052865 | 0.053569 | 0.052865 | 0.053569 | 0.052865 | 0.053569 | 0.052865 | 0.053569 | 0.052865 | 0.052865 | 0.052865 | 0.52865 | 0.52865 | 0.52865 | 0.052865 | 0.052865 | 0.27489 | 0.052865 | 0.052865 | 0.052865 | 0.052865 | 0.052865 | 0.052865 | 0.052865 | 0.052865 | 0.20897 | 3.2593e-05 | 0 | 8.2002e-07 | 0.20897 | 3.2593e-05 | 0 | 8.2002e-07 | 0.20897 | 3.2593e-05 | 0 | 8.2002e-07 | 0.20897 | 3.2593e-05 | 0 | 8.2002e-07 | 0.20897 | 3.2593e-05 | 0 | 8.2002e-07 | 0.20897 | 3.2593e-05 | 0 | 8.2002e-07 | 0.20897 | 3.2593e-05 | 0 | 8.2002e-07 | 0.20897 | 3.2593e-05 | 0 | 8.2002e-07 | 0.20897 | 3.2593e-05 | 0 | 8.2002e-07 | 0.20897 | 3.2593e-05 | 0 | 8.2002e-07 | 0.20897 | 3.2593e-05 | 0 | 8.2002e-07 | 0.20897 | 3.2593e-05 | 0 | 8.2002e-07 | 0.20897 | 3.2593e-05 | 0 | 8.2002e-07 | 0.20897 | 3.2593e-05 | 0 | 8.2002e-07 | 0.20897 | 3.2593e-05 | 0 | 8.2002e-07 | 0.20897 | 3.2593e-05 | 0 | 8.2002e-07 | 0.20897 | 3.2593e-05 | 0 | 8.2002e-07 | 0.20897 | 3.2593e-05 | 0 | 8.2002e-07 | 0.20897 | 3.2593e-05 | 0 | 8.2002e-07 | 0.20897 | 3.2593e-05 | 0 | 8.2002e-07 | 0.20897 | 3.2593e-05 | 0 | 8.2002e-07 | 0.20897 | 3.2593e-05 | 0 | 8.2002e-07 | 0.20897 | 3.2593e-05 | 0 | 8.2002e-07 | 0.20897 | 3.2593e-05 | 0 | 8.2002e-07 | 0.20897 | 3.2593e-05 | 0 | 8.2002e-07 | 0.00035908 | 0 | 9.2258e-06 | 0.00035908 | 0 | 9.2258e-06 | 0.00035908 | 0 | 9.2258e-06 | 0.00035908 | 0 | 9.2258e-06 | 0.00035908 | 0 | 9.2258e-06 | 0.00035908 | 0 | 9.2258e-06 | 0.00035908 | 0 | 9.2258e-06 | 0.00035908 | 0 | 9.2258e-06 | 0.00035908 | 0 | 9.2258e-06 | 0.00035908 | 0 | 9.2258e-06 | 0.00035908 | 0 | 9.2258e-06 | 0.00035908 | 0 | 9.2258e-06 | 0.00035908 | 0 | 9.2258e-06 | 0.00035908 | 0 | 9.2258e-06 | 0.00035908 | 0 | 9.2258e-06 | 0.00035908 | 0 | 9.2258e-06 | 0.00035908 | 0 | 9.2258e-06 | 0.00035908 | 0 | 9.2258e-06 | 0.00035908 | 0 | 9.2258e-06 | 0.00035908 | 0 | 9.2258e-06 | 0.00035908 | 0 | 9.2258e-06 | 0.00035908 | 0 | 9.2258e-06 | 0.00035908 | 0 | 9.2258e-06 | 0.00035908 | 0 | 9.2258e-06 | 0.00035908 | 0 | 9.2258e-06 | 23.1394 | 23.1394 | 23.1394 | 23.1394 | 23.1394 | 23.1394 | 23.1394 | 23.1394 | 23.1394 | 23.1394 | 23.1394 | 23.1394 | 23.1394 | 23.1394 | 23.1394 | 23.1394 | 23.1394 | 23.1394 | 23.1394 | 23.1394 | 0.20897 | 0.20897 | 0.20897 | 0.20897 | 0.20897 | 0.20897 | 0.20897 | 0.20897 | 0.20897 | 0.20897 | 0.20897 | 0.20897 | 0.20897 | 0.20897 | 0.20897 | 0.20897 | 0.20897 | 0.20897 | 0.20897 | 0.20897 | 1.4254 | 1.4254 | 1.4254 | 1.4254 | 1.4254 | 1.4254 | 1.4254 | 1.4254 | 1.4254 | 1.4254 | 1.5529 | 1.5529 | 1.5529 | 1.5529 | 1.5529 | 1.5529 | 1.5529 | 1.5529 | 1.5529 | 1.5529 | 1.2394 | 1.2394 | 1.2394 | 1.2394 | 1.2394 | 1.2394 | 1.2394 | 1.2394 | 1.2394 | 1.2394 | 1.2394 | 1.2394 | 1.2394 | 1.2394 | 1.2394 | 1.2394 | 1.2394 | 1.2394 | 1.2394 | 1.2394 | 2.8113 | 2.8113 | 2.8113 | 2.8113 | 2.5119 | 2.5119 | 3745.8296 | 3691.312 | 5113.228 | 5037.1198 | 4092.0863 | 3736.5946 | 0 | 0 | 0 | 0 | 0 | 7.6827 | 693.6733 | 0 | 10.9196 | 10.9196 | 10.9196 | 10.9196 | 10.9196 | 0 | 0 | 0 | 0 | 0 | 0 | 0 | 29.9974 | 29.9974 | 29.9974 | 29.9974 | 29.9974 | 29.9974 | 29.9974 | 29.9974 | 29.9974 | 29.9974 | 5.0501 | 5.0501 | 5.0501 | 5.0501 | 5.0501 | 5.0501 | 5.0501 | 5.0501 | 5.0501 | 5.0501 | 70.8157 | 109.467 | 109.6308 | 109.467 | 109.6308 | 109.467 | 109.6308 | 109.467 | 109.6308 | 109.467 | 109.6308 | 109.467 | 109.6308 | 109.467 | 109.6308 | 109.467 | 109.6308 | 109.467 | 109.6308 | 109.467 | 109.6308 | 6.1401 | 65.0658 | 10888.373 | 13031.7777 | 71.0426
SNG production | [14 empty] | 0 | 0 | 0 | 0 | 0 | 0 | 0 | 0 | 0 | 0 | 0 | 0 | 0 | 0 | 0 | 0 | 0 | 0 | 0 | 0 | 0 | 0 | 0 | 0 | 0 | 0 | 0 | 0 | 0 | 0 | 0 | 0 | 0 | 0 | 0 | 0 | 0 | 0 | 0 | 0 | 0 | 0 | 0 | 0 | 0 | 0 | 0 | 0 | 0 | 0 | 0 | 0 | 0 | 0 | 0 | 0 | 0 | 0 | 0 | 0 | 0 | 0 | 0 | 0 | 0 | 0 | 0 | 0 | 0 | 0 | 0 | 0 | 0 | 0 | 0 | 0 | 0 | 0 | 0 | 0 | 0 | 0 | 0 | 0 | 0 | 0 | 0 | 0 | 0 | 0 | 0 | 0 | 0 | 0 | 0 | 0 | 0 | 0 | 0 | 0 | 0 | 0 | 0 | 0 | 0 | 0 | 0 | 0 | 0 | 0 | 0 | 0 | 0 | 0 | 0 | 0 | 0 | 0 | 0 | 0 | 0 | 0 | 0 | 0 | 0 | 0 | 0 | 0 | 0 | 0 | 0 | 0 | 0 | 0 | 0 | 0 | 0 | 0 | 0 | 0 | 0 | 0 | 0 | 0 | 0 | 0 | 0 | 0 | 0 | 0 | 0 | 0 | 0 | 0 | 0 | 0 | 0 | 0 | 0 | 0 | 0 | 0 | 0 | 0 | 0 | 0 | 0 | 0 | 0 | 0 | 0 | 0 | 0 | 0 | 0 | 0 | 0 | 0 | 0 | 0 | 0 | 0 | 0 | 0 | 0 | 0 | 0 | 0 | 0 | 0 | 0 | 0 | 0 | 0 | 0 | 0 | 0 | 0 | 0 | 0 | 19702.7047 | 18929.0983 | 17975.4997 | 8030.9222 | 7707.9626 | 8950.6517 | 7639.7261 | 8157.9268 | 6341.5155 | 7594.4322 | 17142.0959 | 15495.8687 | 15414.8935 | 5512.331 | 5190.534 | 6428.7495 | 5122.5433 | 5638.8785 | 3829.0062 | 5077.4126 | 0 | 0 | 0 | 0 | 0 | 0 | 0 | 0 | 0 | 0 | 0 | 0 | 0 | 0 | 0 | 0 | 0 | 0 | 0 | 0 | 0 | 0 | 0 | 0 | 0 | 0 | 0 | 0 | 0 | 0 | 0 | 0 | 0 | 0 | 0 | 0 | 0 | 0 | 0 | 0 | 0 | 0 | 0 | 0 | 0 | 0 | 0 | 0 | 0 | 0 | 0 | 0 | 0 | 0 | 0 | 0 | 0 | 0 | 0 | 0 | 0 | 0 | 0 | 0 | 0 | 0 | 0 | 0 | 0 | 0 | 0 | 0 | 0 | 0 | 0 | 0 | 0 | 0 | 0 | 0 | 0 | 0 | 0 | 0 | 0 | 0 | 0 | 0 | 0 | 0 | 0 | 0 | 0 | 0 | 0 | 0 | 0 | 0 | 0 | 0 | 0 | 0 | 0 | 0 | 0 | 0 | 0 | 0 | 0 | 0 | 0 | 0 | 0 | 0 | 0 | 0 | 0 | 0 | 0 | 0 | 0 | 0 | 0 | 0 | 0 | 0 | 0 | 0 | 0 | 0 | 0 | 0 | 0 | 0 | 0 | 0 | 0 | 0
SNG supply | [14 empty] | 0 | 0 | 0 | 0 | 0 | 0 | 0 | 0 | 0 | 0 | 0 | 0 | 0 | 0 | 0 | 0 | 0 | 0 | 0 | 0 | 0 | 0 | 0 | 0 | 0 | 0 | 0 | 0 | 0 | 0 | 0 | 0 | 0 | 0 | 0 | 0 | 0 | 0 | 0 | 0 | 0 | 0 | 0 | 0 | 0 | 0 | 0 | 0 | 0 | 0 | 0 | 0 | 0 | 0 | 0 | 0 | 0 | 0 | 0 | 0 | 0 | 0 | 0 | 0 | 0 | 0 | 0 | 0 | 0 | 0 | 0 | 0 | 0 | 0 | 0 | 0 | 0 | 0 | 0 | 0 | 0 | 0 | 0 | 0 | 0 | 0 | 0 | 0 | 0 | 0 | 0 | 0 | 0 | 0 | 0 | 0 | 0 | 0 | 0 | 0 | 0 | 0 | 0 | 0 | 0 | 0 | 0 | 0 | 0 | 0 | 0 | 0 | 0 | 0 | 0 | 0 | 0 | 0 | 0 | 0 | 0 | 0 | 0 | 0 | 0 | 0 | 0 | 0 | 0 | 0 | 0 | 0 | 0 | 0 | 0 | 0 | 0 | 0 | 0 | 0 | 0 | 0 | 0 | 0 | 0 | 0 | 0 | 0 | 0 | 0 | 0 | 0 | 0 | 0 | 0 | 0 | 0 | 0 | 0 | 0 | 0 | 0 | 0 | 0 | 0 | 0 | 0 | 0 | 0 | 0 | 0 | 0 | 0 | 0 | 0 | 0 | 0 | 0 | 0 | 0 | 0 | 0 | 0 | 0 | 0 | 0 | 0 | 0 | 0 | 0 | 0 | 0 | 0 | 0 | 0 | 0 | 0 | 0 | 0 | 0 | 0 | 0 | 0 | 0 | 0 | 0 | 0 | 0 | 0 | 0 | 0 | 0 | 0 | 0 | 0 | 0 | 0 | 0 | 0 | 0 | 372.0453 | 357.5895 | 339.7589 | 153.1993 | 147.1438 | 170.4443 | 145.8644 | 155.5807 | 121.523 | 145.0151 | 324.0338 | 293.2165 | 291.7475 | 105.9757 | 99.9421 | 123.1586 | 98.6672 | 108.3485 | 74.4134 | 97.821 | 0 | 0 | 0 | 0 | 0 | 0 | 0 | 0 | 0 | 0 | 0 | 0 | 0 | 0 | 0 | 0 | 0 | 0 | 0 | 0 | 0 | 0 | 0 | 0 | 0 | 0 | 0 | 0 | 0 | 0 | 0 | 0 | 0 | 0 | 0 | 0 | 0 | 0 | 0 | 0 | 0 | 0 | 0 | 0 | 0 | 0 | 0 | 0 | 0 | 0 | 0 | 0 | 0 | 0 | 0 | 0 | 0 | 0 | 0 | 0 | 0 | 0 | 0 | 0 | 0 | 0 | 0 | 0 | 0 | 0 | 0 | 0 | 0 | 0 | 0 | 0 | 0 | 0 | 0 | 0 | 0 | 0 | 0 | 0 | 0 | 0 | 0 | 0 | 0 | 0 | 0 | 0 | 0 | 0 | 0 | 0 | 0 | 0 | 0 | 0 | 0 | 0 | 0 | 0 | 0 | 0 | 0 | 0 | 0 | 0 | 0 | 0 | 0 | 0 | 0 | 0 | 0 | 0
steam | [14 empty] | 0 | 0 | 0 | 0 | 0 | 0 | 0 | 0 | 0 | 0 | 0 | 0 | 0 | 0 | 0 | 0 | 0 | 0 | 0 | 0 | 0 | 0 | 0 | 0 | 0 | 0 | 0 | 0 | 0 | 0 | 0 | 0 | 0 | 0 | 0 | 0 | 0 | 0 | 0 | 0 | 0 | 0 | 0 | 0 | 0 | 0 | 0 | 0 | 0 | 0 | 0 | 0 | 0 | 0 | 0 | 0 | 0 | 0 | 0 | 0 | 0 | 0 | 0 | 0 | 0 | 0 | 0 | 0 | 0 | 0 | 0 | 0 | 0 | 0 | 0 | 0 | 0 | 0 | 0 | 0 | 0 | 0 | 0 | 0 | 0 | 0 | 0 | 0 | 0 | 0 | 0 | 0 | 0 | 0 | 0 | 0 | 0 | 0 | 0 | 0 | 0 | 0 | 0 | 0 | 0 | 0 | 0 | 0 | 0 | 0 | 0 | 0 | 0 | 0 | 0 | 0 | 0 | 0 | 0 | 0 | 0 | 0 | 0 | 0 | 0 | 0 | 0 | 0 | 0 | 0 | 0 | 0 | 0 | 0 | 0 | 0 | 0 | 0 | 0 | 0 | 0 | 0 | 0 | 0 | 0 | 0 | 0 | 0 | 0 | 0 | 0 | 0 | 0 | 0 | 0 | 0 | 0 | 0 | 0 | 0 | 0 | 0 | 0 | 0 | 0 | 0 | 0 | 0 | 0 | 0 | 0 | 0 | 0 | 0 | 0 | 0 | 0 | 0 | 0 | 0 | 0 | 0 | 0 | 0 | 0 | 0 | 0 | 0 | 0 | 0 | 0 | 0 | 0 | 0 | 0 | 0 | 0 | 0 | 0 | 0 | 0 | 0 | 0 | 0 | 0 | 0 | 0 | 0 | 0 | 0 | 0 | 0 | 0 | 0 | 0 | 0 | 0 | 0 | 0 | 0 | 0 | 0 | 0 | 0 | 0 | 0 | 0 | 0 | 0 | 0 | 0 | 0 | 0 | 0 | 0 | 0 | 0 | 0 | 0 | 0 | 0 | 0 | 0 | 0 | 0 | 0 | 0 | 0 | 0 | 0 | 0 | 0 | 0 | 0 | 0 | 0 | 0 | 0 | 0 | 0 | 0 | 0 | 0 | 0 | 0 | 0 | 0 | 0 | 0 | 0 | 0 | 0 | 0 | 0 | 0 | 0 | 0 | 0 | 0 | 0 | 0 | 0 | 0 | 0 | 0 | 0 | 0 | 0 | 0 | 0 | 0 | 0 | 109.0721 | 109.0721 | 109.0721 | 109.0721 | 109.0721 | 0 | 0 | 0 | 0 | 0 | 0 | 0 | 0 | 0 | 1731.2072 | 0 | 1731.2072 | 0 | 0 | 0 | 0 | 0 | 0 | 0 | 0 | 0 | 0 | 0 | 0 | 0 | 0 | 0 | 0 | 0 | 0 | 0 | 0 | 0 | 0 | 0 | 396.1339 | 379.9038 | 0 | 379.9038 | 0 | 379.9038 | 0 | 379.9038 | 0 | 379.9038 | 0 | 379.9038 | 0 | 379.9038 | 0 | 379.9038 | 0 | 379.9038 | 0 | 379.9038 | 0 | 0 | 584.2824 | 0 | 0 | 421.9817
transport | [14 empty] | 0 | 886.0465 | 0 | 886.0465 | 0 | 886.0465 | 0 | 886.0465 | 0 | 0 | 0 | 0 | 0 | 0 | 0 | 0 | 0 | 0 | 0 | 0 | 0 | 0 | 0 | 0 | 0 | 0 | 1.1757e-07 | 0 | 0 | 0 | 1.1757e-07 | 0 | 0 | 0 | 1.1757e-07 | 0 | 0 | 0 | 1.1757e-07 | 0 | 0 | 0 | 1.1757e-07 | 0 | 0 | 0 | 1.1757e-07 | 0 | 0 | 0 | 1.1757e-07 | 0 | 0 | 0 | 1.1757e-07 | 0 | 0 | 0 | 1.1757e-07 | 0 | 0 | 0 | 1.1757e-07 | 0 | 0 | 0 | 1.1757e-07 | 0 | 0 | 0 | 1.1757e-07 | 0 | 0 | 0 | 1.1757e-07 | 0 | 0 | 0 | 1.1757e-07 | 0 | 0 | 0 | 1.1757e-07 | 0 | 0 | 0 | 1.1757e-07 | 0 | 0 | 0 | 1.1757e-07 | 0 | 0 | 0 | 1.1757e-07 | 0 | 0 | 0 | 1.1757e-07 | 0 | 0 | 0 | 1.1757e-07 | 0 | 0 | 0 | 1.1757e-07 | 0 | 0 | 0 | 1.1757e-07 | 0 | 0 | 0 | 1.1757e-07 | 0 | 0 | 0 | 1.1757e-07 | 0 | 0 | 0 | 1.1757e-07 | 0 | 0 | 1.2955e-06 | 0 | 0 | 1.2955e-06 | 0 | 0 | 1.2955e-06 | 0 | 0 | 1.2955e-06 | 0 | 0 | 1.2955e-06 | 0 | 0 | 1.2955e-06 | 0 | 0 | 1.2955e-06 | 0 | 0 | 1.2955e-06 | 0 | 0 | 1.2955e-06 | 0 | 0 | 1.2955e-06 | 0 | 0 | 1.2955e-06 | 0 | 0 | 1.2955e-06 | 0 | 0 | 1.2955e-06 | 0 | 0 | 1.2955e-06 | 0 | 0 | 1.2955e-06 | 0 | 0 | 1.2955e-06 | 0 | 0 | 1.2955e-06 | 0 | 0 | 1.2955e-06 | 0 | 0 | 1.2955e-06 | 0 | 0 | 1.2955e-06 | 0 | 0 | 1.2955e-06 | 0 | 0 | 1.2955e-06 | 0 | 0 | 1.2955e-06 | 0 | 0 | 1.2955e-06 | 0 | 0 | 1.2955e-06 | 0 | 0 | 0 | 0 | 0 | 0 | 0 | 0 | 0 | 0 | 0 | 0 | 0 | 0 | 0 | 0 | 0 | 0 | 0 | 0 | 0 | 0 | 0 | 0 | 0 | 0 | 0 | 0 | 0 | 0 | 0 | 0 | 0 | 0 | 0 | 0 | 0 | 0 | 0 | 0 | 0 | 0 | 170.6514 | 170.6514 | 170.6514 | 170.6514 | 170.6514 | 170.6514 | 170.6514 | 170.6514 | 170.6514 | 170.6514 | 0 | 0 | 0 | 0 | 0 | 0 | 0 | 0 | 0 | 0 | 0 | 0 | 0 | 0 | 0 | 0 | 0 | 0 | 0 | 0 | 0 | 0 | 0 | 0 | 0 | 0 | 0 | 0 | 0 | 0 | 2.3399e-05 | 2.3399e-05 | 2.3399e-05 | 2.3399e-05 | 2.9226e-05 | 2.9226e-05 | 0.094497 | 0.10218 | 0.094497 | 0.10218 | 0.094497 | 0.10488 | 0 | 0 | 0 | 0 | 0 | 0 | 0 | 0 | 0.13592 | 0.13592 | 0.13592 | 0.13592 | 0.24345 | 0 | 0 | 0 | 0 | 0 | 0 | 0 | 0.003074 | 0.003074 | 0.003074 | 0.003074 | 0.003074 | 0.003074 | 0.003074 | 0.003074 | 0.003074 | 0.003074 | 0.05965 | 0.05965 | 0.05965 | 0.05965 | 0.05965 | 0.05965 | 0.05965 | 0.05965 | 0.05965 | 0.05965 | 0.14694 | 0 | 0.0011615 | 0 | 0.0011615 | 0 | 0.0011615 | 0 | 0.0011615 | 0 | 0.0011615 | 0 | 0.0011615 | 0 | 0.0011615 | 0 | 0.0011615 | 0 | 0.0011615 | 0 | 0.0011615 | 0.049193 | 0.1102 | 1.3488 | 1.3488 | 0.15428
water | [14 empty] | 0 | 0 | 0 | 0 | 0 | 0 | 0 | 0 | 0 | 0 | 0 | 0 | 0 | 0 | 0 | 0 | 0 | 0 | 0 | 0 | 0 | 0 | 0 | 0 | 0 | 0 | 0 | 0 | 0 | 0 | 0 | 0 | 0 | 0 | 0 | 0 | 0 | 0 | 0 | 0 | 0 | 0 | 0 | 0 | 0 | 0 | 0 | 0 | 0 | 0 | 0 | 0 | 0 | 0 | 0 | 0 | 0 | 0 | 0 | 0 | 0 | 0 | 0 | 0 | 0 | 0 | 0 | 0 | 0 | 0 | 0 | 0 | 0 | 0 | 0 | 0 | 0 | 0 | 0 | 0 | 0 | 0 | 0 | 0 | 0 | 0 | 0 | 0 | 0 | 0 | 0 | 0 | 0 | 0 | 0 | 0 | 0 | 0 | 0 | 0 | 0 | 0 | 0 | 0 | 0 | 0 | 0 | 0 | 0 | 0 | 0 | 0 | 0 | 0 | 0 | 0 | 0 | 0 | 0 | 0 | 0 | 0 | 0 | 0 | 0 | 0 | 0 | 0 | 0 | 0 | 0 | 0 | 0 | 0 | 0 | 0 | 0 | 0 | 0 | 0 | 0 | 0 | 0 | 0 | 0 | 0 | 0 | 0 | 0 | 0 | 0 | 0 | 0 | 0 | 0 | 0 | 0 | 0 | 0 | 0 | 0 | 0 | 0 | 0 | 0 | 0 | 0 | 0 | 0 | 0 | 0 | 0 | 0 | 0 | 0 | 0 | 0 | 0 | 0 | 0 | 0 | 0 | 0 | 0 | 0 | 0 | 0 | 0 | 0 | 0 | 0 | 0 | 0 | 0 | 0 | 0 | 0 | 0 | 0 | 0 | 0 | 0 | 0 | 0 | 0 | 0 | 0 | 0 | 0 | 0 | 0 | 0 | 0 | 0 | 0 | 0 | 0 | 0 | 0 | 0 | 0 | 0 | 0 | 0 | 0 | 0 | 0 | 0 | 0 | 0 | 0 | 0 | 0 | 0 | 0 | 0 | 0 | 0 | 0 | 0 | 0 | 0 | 0 | 0 | 0 | 0 | 0 | 0 | 0 | 0 | 0 | 0 | 0 | 0 | 0 | 0 | 0 | 0 | 0 | 0 | 0 | 0 | 0 | 0 | 0 | 0 | 0 | 0 | 0 | 0 | 0 | 0 | 0 | 0 | 0 | 0 | 0 | 0 | 0 | 0 | 0 | 0 | 0 | 0 | 0 | 0 | 30.6953 | 30.6903 | 30.6953 | 30.6903 | 30.6968 | 30.6968 | 22.1079 | 22.1079 | 22.1079 | 22.1079 | 22.1079 | 37.8992 | 37.8992 | 37.8992 | 22.1079 | 22.1079 | 22.1079 | 22.1079 | 22.1079 | 22.1079 | 22.1079 | 22.1079 | 22.1079 | 22.1079 | 22.1079 | 22.1079 | 0 | 0 | 0 | 0 | 0 | 0 | 0 | 0 | 0 | 0 | 0 | 0 | 0 | 0 | 0 | 0 | 0 | 0 | 0 | 0 | 0 | 0 | 0 | 0 | 0 | 0 | 0 | 0 | 0 | 0 | 0 | 0 | 0 | 0 | 0 | 0 | 0 | 0 | 0 | 0 | 0 | 0 | 0 | 0 | 0 | 0
Ecological Scarcity 2021 v.1.04, UBP points | main? | product | energy carrier | end-use | end-us technology | transport type | synthesis type | electrolyzer tech | feedstock origin | CO2 origin | CO2 allocation | boiler | CCS/carbon sourcing | CHP | CNG pipeline | electricity | electrolyzer | emissions | EoL | fuel cell | hydrogen pipeline | hydrogen production | hydrogen storage | hydrogen supply | leak | methanol production | methanol supply | others | SNG production | SNG supply | steam | transport | water
hydrogen supply, distributed by pipeline, produced by Electrolysis, AEC using water and electricity from grid/CH U | [11 empty] | 0 | 0 | 0 | 0 | 1096.6399 | 0 | 0 | 0 | 0 | 0.060173 | 27600.1179 | 34.5885 | 0 | 0 | 0 | 0 | 0.052865 | 0 | 0 | 0 | 0 | 0
hydrogen supply, distributed by truck, produced by Electrolysis, AEC using water and electricity from grid/CH U | [11 empty] | 0 | 0 | 0 | 0 | 1559.0093 | 0 | 0 | 0 | 0 | 0.0089685 | 27964.8434 | 35.0465 | 0 | 0 | 0 | 0 | 0.053569 | 0 | 0 | 0 | 886.0465 | 0
hydrogen supply, distributed by pipeline, produced by Electrolysis, PEM using water and electricity from grid/CH U | [11 empty] | 0 | 0 | 0 | 0 | 931.508 | 0 | 0 | 0 | 0 | 0.060173 | 29411.9136 | 34.5885 | 0 | 0 | 0 | 0 | 0.052865 | 0 | 0 | 0 | 0 | 0
hydrogen supply, distributed by truck, produced by Electrolysis, PEM using water and electricity from grid/CH U | [11 empty] | 0 | 0 | 0 | 0 | 1391.7235 | 0 | 0 | 0 | 0 | 0.0089685 | 29800.5813 | 35.0465 | 0 | 0 | 0 | 0 | 0.053569 | 0 | 0 | 0 | 886.0465 | 0
hydrogen supply, distributed by pipeline, produced by Electrolysis, SOEC using water and electricity from grid/CH U | [11 empty] | 0 | 0 | 0 | 0 | 2542.8262 | 0 | 0 | 0 | 0 | 0.060173 | 23307.7956 | 34.5885 | 0 | 0 | 0 | 0 | 0.052865 | 0 | 0 | 0 | 0 | 0
hydrogen supply, distributed by truck, produced by Electrolysis, SOEC using water and electricity from grid/CH U | [11 empty] | 0 | 0 | 0 | 0 | 3024.1703 | 0 | 0 | 0 | 0 | 0.0089685 | 23615.7995 | 35.0465 | 0 | 0 | 0 | 0 | 0.053569 | 0 | 0 | 0 | 886.0465 | 0
hydrogen supply, distributed by pipeline, produced by Electrolysis, SOEC with steam input using water and electricity from grid/CH U | [11 empty] | 0 | 0 | 0 | 0 | 2542.8262 | 0 | 0 | 0 | 0 | 0.060173 | 23346.9262 | 34.5885 | 0 | 0 | 0 | 0 | 0.052865 | 0 | 0 | 0 | 0 | 0
hydrogen supply, distributed by truck, produced by Electrolysis, SOEC with steam input using water and electricity from grid/CH U | [11 empty] | 0 | 0 | 0 | 0 | 3024.1703 | 0 | 0 | 0 | 0 | 0.0089685 | 23655.4473 | 35.0465 | 0 | 0 | 0 | 0 | 0.053569 | 0 | 0 | 0 | 886.0465 | 0
hydrogen supply, distributed by pipeline, produced by Electrolysis, AEC using water and electricity from Renewables mix (CH)/CH U | [11 empty] | 0 | 0 | 0 | 0 | 1096.6399 | 0 | 0 | 0 | 0 | 0.060173 | 5115.766 | 34.5885 | 0 | 0 | 0 | 0 | 0.052865 | 0 | 0 | 0 | 0 | 0
hydrogen supply, distributed by pipeline, produced by Electrolysis, PEM using water and electricity from Renewables mix (CH)/CH U | [11 empty] | 0 | 0 | 0 | 0 | 931.508 | 0 | 0 | 0 | 0 | 0.060173 | 5972.6276 | 34.5885 | 0 | 0 | 0 | 0 | 0.052865 | 0 | 0 | 0 | 0 | 0
hydrogen supply, distributed by pipeline, produced by Electrolysis, SOEC using water and electricity from Renewables mix (CH)/CH U | [11 empty] | 0 | 0 | 0 | 0 | 2542.8262 | 0 | 0 | 0 | 0 | 0.060173 | 4947.0208 | 34.5885 | 0 | 0 | 0 | 0 | 0.052865 | 0 | 0 | 0 | 0 | 0
hydrogen supply, distributed by pipeline, produced by Electrolysis, PEM using water and electricity from Solar PV + Wind (MA)/CH U | [11 empty] | 0 | 0 | 0 | 0 | 1592.0869 | 0 | 0 | 0 | 0 | 0.13982 | 3520.4752 | 34.5885 | 0 | 0 | 0 | 0 | 0.52865 | 0 | 0 | 0 | 0 | 0
hydrogen supply, distributed by pipeline, produced by Electrolysis, PEM using water and electricity from Solar PV (MA)/CH U | [11 empty] | 0 | 0 | 0 | 0 | 1592.0869 | 0 | 0 | 0 | 0 | 0.13982 | 5998.9089 | 34.5885 | 0 | 0 | 0 | 0 | 0.52865 | 0 | 0 | 0 | 0 | 0
hydrogen supply, distributed by pipeline, produced by Electrolysis, PEM using water and electricity from Wind (MA)/CH U | [11 empty] | 0 | 0 | 0 | 0 | 1592.0869 | 0 | 0 | 0 | 0 | 0.13982 | 3384.3836 | 34.5885 | 0 | 0 | 0 | 0 | 0.52865 | 0 | 0 | 0 | 0 | 0
hydrogen supply, distributed by pipeline, produced by Electrolysis, PEM using water and electricity from Solar PV (CH)/CH U | [11 empty] | 0 | 0 | 0 | 0 | 931.508 | 0 | 0 | 0 | 0 | 0.060173 | 6227.6786 | 34.5885 | 0 | 0 | 0 | 0 | 0.052865 | 0 | 0 | 0 | 0 | 0
hydrogen supply, distributed by pipeline, produced by Electrolysis, PEM using water and electricity from Hydro (CH)/CH U | [11 empty] | 0 | 0 | 0 | 0 | 931.508 | 0 | 0 | 0 | 0 | 0.060173 | 2579.9594 | 34.5885 | 0 | 0 | 0 | 0 | 0.052865 | 0 | 0 | 0 | 0 | 0
hydrogen supply, distributed by pipeline, produced by Electrolysis, PEM using water and electricity from Wind (DK)/CH U | [11 empty] | 0 | 0 | 0 | 0 | 1239.7714 | 0 | 0 | 0 | 0 | 0.09735 | 3689.0917 | 34.5885 | 0 | 0 | 0 | 0 | 0.27489 | 0 | 0 | 0 | 0 | 0
hydrogen supply, distributed by pipeline, produced by Steam Methane Reforming using natural gas from Switzerland/CH U | [11 empty] | 0 | 0 | 0 | 0 | 1008.9457 | 0 | 0 | 0 | 0 | 0.060173 | 12790.8859 | 34.5885 | 0 | 0 | 0 | 0 | 0.052865 | 0 | 0 | 0 | 0 | 0
hydrogen supply, distributed by pipeline, produced by Auto-thermal reforming using natural gas from Switzerland/CH U | [11 empty] | 0 | 0 | 0 | 0 | 1008.9457 | 0 | 0 | 0 | 0 | 0.060173 | 13281.2823 | 34.5885 | 0 | 0 | 0 | 0 | 0.052865 | 0 | 0 | 0 | 0 | 0
hydrogen supply, distributed by pipeline, produced by Steam Methane Reforming, with CCS using natural gas from Switzerland/CH U | [11 empty] | 0 | 0 | 0 | 0 | 1008.9457 | 0 | 0 | 0 | 0 | 0.060173 | 6442.933 | 34.5885 | 0 | 0 | 0 | 0 | 0.052865 | 0 | 0 | 0 | 0 | 0
hydrogen supply, distributed by pipeline, produced by Auto-thermal reforming, with CCS using natural gas from Switzerland/CH U | [11 empty] | 0 | 0 | 0 | 0 | 1008.9457 | 0 | 0 | 0 | 0 | 0.060173 | 4554.1519 | 34.5885 | 0 | 0 | 0 | 0 | 0.052865 | 0 | 0 | 0 | 0 | 0
hydrogen supply, distributed by pipeline, produced by Pyrolysis using natural gas from Switzerland/CH U | [11 empty] | 0 | 0 | 0 | 0 | 477.1389 | 0 | 0 | 0 | 0 | 0.060173 | 17215.7081 | 34.5885 | 0 | 0 | 0 | 0 | 0.052865 | 0 | 0 | 0 | 0 | 0
hydrogen supply, distributed by pipeline, produced by Steam Methane Reforming using liquefied natural gas from Algeria/CH U | [11 empty] | 0 | 0 | 0 | 0 | 1008.9457 | 0 | 0 | 0 | 0 | 0.060173 | 14167.7381 | 34.5885 | 0 | 0 | 0 | 0 | 0.052865 | 0 | 0 | 0 | 0 | 0
hydrogen supply, distributed by pipeline, produced by Steam Methane Reforming, with CCS using liquefied natural gas from Algeria/CH U | [11 empty] | 0 | 0 | 0 | 0 | 1008.9457 | 0 | 0 | 0 | 0 | 0.060173 | 7798.0454 | 34.5885 | 0 | 0 | 0 | 0 | 0.052865 | 0 | 0 | 0 | 0 | 0
hydrogen supply, distributed by pipeline, produced by Pyrolysis using liquefied natural gas from Algeria/CH U | [11 empty] | 0 | 0 | 0 | 0 | 477.1389 | 0 | 0 | 0 | 0 | 0.060173 | 19373.9316 | 34.5885 | 0 | 0 | 0 | 0 | 0.052865 | 0 | 0 | 0 | 0 | 0
heat, residential, by combustion of hydrogen using boiler, distributed by pipeline, produced by Electrolysis, AEC using water and electricity from grid/CH U |  | heat | hydrogen | combustion | boiler | pipeline |  | AEC | grid |  |  | 0.52734 | 0 | 0 | 0 | 1.3539 | 0 | 0.22915 | 0 | 0 | 0 | 0 | 0 | 217.248 | 0 | 0 | 0 | 0.20897 | 0 | 0 | 0 | 0 | 0
heat, residential, by combustion of hydrogen using CHP, allocated by exergy, distributed by pipeline, produced by Electrolysis, AEC using water and electricity from grid/CH U |  | heat | hydrogen | combustion | CHP | pipeline |  | AEC | grid |  |  | 0 | 0 | 0.16629 | 0 | 0 | 0 | 0.22915 | 2.8291e-05 | 0 | 0 | 0 | 0 | 48.1198 | 0 | 0 | 0 | 3.2593e-05 | 0 | 0 | 0 | 1.1757e-07 | 0
heat, residential, by conversion of hydrogen using fuel cell, PEM, allocated by exergy, distributed by pipeline, produced by Electrolysis, AEC using water and electricity from grid/CH U |  | heat | hydrogen | conversion | PEM | pipeline |  | AEC | grid |  |  | 0 | 0 | 0 | 0 | 0 | 0 | 0 | 0 | 0.85966 | 0 | 0 | 0 | 59.5269 | 0 | 0 | 0 | 0 | 0 | 0 | 0 | 0 | 0
heat, residential, by conversion of hydrogen using fuel cell, SOFC, allocated by exergy, distributed by pipeline, produced by Electrolysis, AEC using water and electricity from grid/CH U |  | heat | hydrogen | conversion | SOFC | pipeline |  | AEC | grid |  |  | 0 | 0 | 0 | 0 | 0 | 0 | 0 | 0 | 0.19798 | 0 | 0 | 0 | 59.7008 | 0 | 0 | 0 | 8.2002e-07 | 0 | 0 | 0 | 0 | 0
heat, residential, by combustion of hydrogen using boiler, distributed by truck, produced by Electrolysis, AEC using water and electricity from grid/CH U |  | heat | hydrogen | combustion | boiler | truck |  | AEC | grid |  |  | 0.52734 | 0 | 0 | 0 | 1.3539 | 0 | 0.22915 | 0 | 0 | 0 | 0 | 18.848 | 232.6866 | 0 | 0 | 0 | 0.20897 | 0 | 0 | 0 | 0 | 0
heat, residential, by combustion of hydrogen using CHP, allocated by exergy, distributed by truck, produced by Electrolysis, AEC using water and electricity from grid/CH U |  | heat | hydrogen | combustion | CHP | truck |  | AEC | grid |  |  | 0 | 0 | 0.16629 | 0 | 0 | 0 | 0.22915 | 2.8291e-05 | 0 | 0 | 0 | 4.5479 | 51.5394 | 0 | 0 | 0 | 3.2593e-05 | 0 | 0 | 0 | 1.1757e-07 | 0
heat, residential, by conversion of hydrogen using fuel cell, PEM, allocated by exergy, distributed by truck, produced by Electrolysis, AEC using water and electricity from grid/CH U |  | heat | hydrogen | conversion | PEM | truck |  | AEC | grid |  |  | 0 | 0 | 0 | 0 | 0 | 0 | 0 | 0 | 0.85966 | 0 | 0 | 4.783 | 63.7572 | 0 | 0 | 0 | 0 | 0 | 0 | 0 | 0 | 0
heat, residential, by conversion of hydrogen using fuel cell, SOFC, allocated by exergy, distributed by truck, produced by Electrolysis, AEC using water and electricity from grid/CH U |  | heat | hydrogen | conversion | SOFC | truck |  | AEC | grid |  |  | 0 | 0 | 0 | 0 | 0 | 0 | 0 | 0 | 0.19798 | 0 | 0 | 5.0808 | 63.9433 | 0 | 0 | 0 | 8.2002e-07 | 0 | 0 | 0 | 0 | 0
heat, residential, by combustion of hydrogen using boiler, distributed by pipeline, produced by Electrolysis, PEM using water and electricity from grid/CH U | TRUE | heat | hydrogen | combustion | boiler | pipeline |  | PEM | grid |  |  | 0.52734 | 0 | 0 | 0 | 1.3539 | 0 | 0.22915 | 0 | 0 | 0 | 0 | 0 | 229.6729 | 0 | 0 | 0 | 0.20897 | 0 | 0 | 0 | 0 | 0
heat, residential, by combustion of hydrogen using CHP, allocated by exergy, distributed by pipeline, produced by Electrolysis, PEM using water and electricity from grid/CH U | TRUE | heat | hydrogen | combustion | CHP | pipeline |  | PEM | grid |  |  | 0 | 0 | 0.16629 | 0 | 0 | 0 | 0.22915 | 2.8291e-05 | 0 | 0 | 0 | 0 | 50.8719 | 0 | 0 | 0 | 3.2593e-05 | 0 | 0 | 0 | 1.1757e-07 | 0
heat, residential, by conversion of hydrogen using fuel cell, PEM, allocated by exergy, distributed by pipeline, produced by Electrolysis, PEM using water and electricity from grid/CH U | TRUE | heat | hydrogen | conversion | PEM | pipeline |  | PEM | grid |  |  | 0 | 0 | 0 | 0 | 0 | 0 | 0 | 0 | 0.85966 | 0 | 0 | 0 | 62.9314 | 0 | 0 | 0 | 0 | 0 | 0 | 0 | 0 | 0
heat, residential, by conversion of hydrogen using fuel cell, SOFC, allocated by exergy, distributed by pipeline, produced by Electrolysis, PEM using water and electricity from grid/CH U |  | heat | hydrogen | conversion | SOFC | pipeline |  | PEM | grid |  |  | 0 | 0 | 0 | 0 | 0 | 0 | 0 | 0 | 0.19798 | 0 | 0 | 0 | 63.1152 | 0 | 0 | 0 | 8.2002e-07 | 0 | 0 | 0 | 0 | 0
heat, residential, by combustion of hydrogen using boiler, distributed by truck, produced by Electrolysis, PEM using water and electricity from grid/CH U |  | heat | hydrogen | combustion | boiler | truck |  | PEM | grid |  |  | 0.52734 | 0 | 0 | 0 | 1.3539 | 0 | 0.22915 | 0 | 0 | 0 | 0 | 18.848 | 245.4346 | 0 | 0 | 0 | 0.20897 | 0 | 0 | 0 | 0 | 0
heat, residential, by combustion of hydrogen using CHP, allocated by exergy, distributed by truck, produced by Electrolysis, PEM using water and electricity from grid/CH U |  | heat | hydrogen | combustion | CHP | truck |  | PEM | grid |  |  | 0 | 0 | 0.16629 | 0 | 0 | 0 | 0.22915 | 2.8291e-05 | 0 | 0 | 0 | 4.5479 | 54.363 | 0 | 0 | 0 | 3.2593e-05 | 0 | 0 | 0 | 1.1757e-07 | 0
heat, residential, by conversion of hydrogen using fuel cell, PEM, allocated by exergy, distributed by truck, produced by Electrolysis, PEM using water and electricity from grid/CH U |  | heat | hydrogen | conversion | PEM | truck |  | PEM | grid |  |  | 0 | 0 | 0 | 0 | 0 | 0 | 0 | 0 | 0.85966 | 0 | 0 | 4.8702 | 67.2502 | 0 | 0 | 0 | 0 | 0 | 0 | 0 | 0 | 0
heat, residential, by conversion of hydrogen using fuel cell, SOFC, allocated by exergy, distributed by truck, produced by Electrolysis, PEM using water and electricity from grid/CH U |  | heat | hydrogen | conversion | SOFC | truck |  | PEM | grid |  |  | 0 | 0 | 0 | 0 | 0 | 0 | 0 | 0 | 0.19798 | 0 | 0 | 5.0808 | 67.4465 | 0 | 0 | 0 | 8.2002e-07 | 0 | 0 | 0 | 0 | 0
heat, residential, by combustion of hydrogen using boiler, distributed by pipeline, produced by Electrolysis, SOEC using water and electricity from grid/CH U |  | heat | hydrogen | combustion | boiler | pipeline |  | SOEC | grid |  |  | 0.52734 | 0 | 0 | 0 | 1.3539 | 0 | 0.22915 | 0 | 0 | 0 | 0 | 0 | 195.7723 | 0 | 0 | 0 | 0.20897 | 0 | 0 | 0 | 0 | 0
heat, residential, by combustion of hydrogen using CHP, allocated by exergy, distributed by pipeline, produced by Electrolysis, SOEC using water and electricity from grid/CH U |  | heat | hydrogen | combustion | CHP | pipeline |  | SOEC | grid |  |  | 0 | 0 | 0.16629 | 0 | 0 | 0 | 0.22915 | 2.8291e-05 | 0 | 0 | 0 | 0 | 43.363 | 0 | 0 | 0 | 3.2593e-05 | 0 | 0 | 0 | 1.1757e-07 | 0
heat, residential, by conversion of hydrogen using fuel cell, PEM, allocated by exergy, distributed by pipeline, produced by Electrolysis, SOEC using water and electricity from grid/CH U |  | heat | hydrogen | conversion | PEM | pipeline |  | SOEC | grid |  |  | 0 | 0 | 0 | 0 | 0 | 0 | 0 | 0 | 0.85966 | 0 | 0 | 0 | 53.6424 | 0 | 0 | 0 | 0 | 0 | 0 | 0 | 0 | 0
heat, residential, by conversion of hydrogen using fuel cell, SOFC, allocated by exergy, distributed by pipeline, produced by Electrolysis, SOEC using water and electricity from grid/CH U |  | heat | hydrogen | conversion | SOFC | pipeline |  | SOEC | grid |  |  | 0 | 0 | 0 | 0 | 0 | 0 | 0 | 0 | 0.19798 | 0 | 0 | 0 | 53.7992 | 0 | 0 | 0 | 8.2002e-07 | 0 | 0 | 0 | 0 | 0
heat, residential, by combustion of hydrogen using boiler, distributed by truck, produced by Electrolysis, SOEC using water and electricity from grid/CH U |  | heat | hydrogen | combustion | boiler | truck |  | SOEC | grid |  |  | 0.52734 | 0 | 0 | 0 | 1.3539 | 0 | 0.22915 | 0 | 0 | 0 | 0 | 18.848 | 210.652 | 0 | 0 | 0 | 0.20897 | 0 | 0 | 0 | 0 | 0
heat, residential, by combustion of hydrogen using CHP, allocated by exergy, distributed by truck, produced by Electrolysis, SOEC using water and electricity from grid/CH U |  | heat | hydrogen | combustion | CHP | truck |  | SOEC | grid |  |  | 0 | 0 | 0.16629 | 0 | 0 | 0 | 0.22915 | 2.8291e-05 | 0 | 0 | 0 | 4.5479 | 46.6588 | 0 | 0 | 0 | 3.2593e-05 | 0 | 0 | 0 | 1.1757e-07 | 0
heat, residential, by conversion of hydrogen using fuel cell, PEM, allocated by exergy, distributed by truck, produced by Electrolysis, SOEC using water and electricity from grid/CH U |  | heat | hydrogen | conversion | PEM | truck |  | SOEC | grid |  |  | 0 | 0 | 0 | 0 | 0 | 0 | 0 | 0 | 0.85966 | 0 | 0 | 4.8702 | 57.7196 | 0 | 0 | 0 | 0 | 0 | 0 | 0 | 0 | 0
heat, residential, by conversion of hydrogen using fuel cell, SOFC, allocated by exergy, distributed by truck, produced by Electrolysis, SOEC using water and electricity from grid/CH U |  | heat | hydrogen | conversion | SOFC | truck |  | SOEC | grid |  |  | 0 | 0 | 0 | 0 | 0 | 0 | 0 | 0 | 0.19798 | 0 | 0 | 5.0808 | 57.8881 | 0 | 0 | 0 | 8.2002e-07 | 0 | 0 | 0 | 0 | 0
heat, residential, by combustion of hydrogen using boiler, distributed by pipeline, produced by Electrolysis, SOEC with steam input using water and electricity from grid/CH U |  | heat | hydrogen | combustion | boiler | pipeline |  | SOEC + steam | grid |  |  | 0.52734 | 0 | 0 | 0 | 1.3539 | 0 | 0.22915 | 0 | 0 | 0 | 0 | 0 | 196.0676 | 0 | 0 | 0 | 0.20897 | 0 | 0 | 0 | 0 | 0
heat, residential, by combustion of hydrogen using CHP, allocated by exergy, distributed by pipeline, produced by Electrolysis, SOEC with steam input using water and electricity from grid/CH U |  | heat | hydrogen | combustion | CHP | pipeline |  | SOEC + steam | grid |  |  | 0 | 0 | 0.16629 | 0 | 0 | 0 | 0.22915 | 2.8291e-05 | 0 | 0 | 0 | 0 | 43.4284 | 0 | 0 | 0 | 3.2593e-05 | 0 | 0 | 0 | 1.1757e-07 | 0
heat, residential, by conversion of hydrogen using fuel cell, PEM, allocated by exergy, distributed by pipeline, produced by Electrolysis, SOEC with steam input using water and electricity from grid/CH U |  | heat | hydrogen | conversion | PEM | pipeline |  | SOEC + steam | grid |  |  | 0 | 0 | 0 | 0 | 0 | 0 | 0 | 0 | 0.85966 | 0 | 0 | 0 | 53.7234 | 0 | 0 | 0 | 0 | 0 | 0 | 0 | 0 | 0
heat, residential, by conversion of hydrogen using fuel cell, SOFC, allocated by exergy, distributed by pipeline, produced by Electrolysis, SOEC with steam input using water and electricity from grid/CH U |  | heat | hydrogen | conversion | SOFC | pipeline |  | SOEC + steam | grid |  |  | 0 | 0 | 0 | 0 | 0 | 0 | 0 | 0 | 0.19798 | 0 | 0 | 0 | 53.8803 | 0 | 0 | 0 | 8.2002e-07 | 0 | 0 | 0 | 0 | 0
heat, residential, by combustion of hydrogen using boiler, distributed by truck, produced by Electrolysis, SOEC with steam input using water and electricity from grid/CH U |  | heat | hydrogen | combustion | boiler | truck |  | SOEC + steam | grid |  |  | 0.52734 | 0 | 0 | 0 | 1.3539 | 0 | 0.22915 | 0 | 0 | 0 | 0 | 18.848 | 210.9549 | 0 | 0 | 0 | 0.20897 | 0 | 0 | 0 | 0 | 0
heat, residential, by combustion of hydrogen using CHP, allocated by exergy, distributed by truck, produced by Electrolysis, SOEC with steam input using water and electricity from grid/CH U |  | heat | hydrogen | combustion | CHP | truck |  | SOEC + steam | grid |  |  | 0 | 0 | 0.16629 | 0 | 0 | 0 | 0.22915 | 2.8291e-05 | 0 | 0 | 0 | 4.5479 | 46.7259 | 0 | 0 | 0 | 3.2593e-05 | 0 | 0 | 0 | 1.1757e-07 | 0
heat, residential, by conversion of hydrogen using fuel cell, PEM, allocated by exergy, distributed by truck, produced by Electrolysis, SOEC with steam input using water and electricity from grid/CH U |  | heat | hydrogen | conversion | PEM | truck |  | SOEC + steam | grid |  |  | 0 | 0 | 0 | 0 | 0 | 0 | 0 | 0 | 0.85966 | 0 | 0 | 4.8702 | 57.8026 | 0 | 0 | 0 | 0 | 0 | 0 | 0 | 0 | 0
heat, residential, by conversion of hydrogen using fuel cell, SOFC, allocated by exergy, distributed by truck, produced by Electrolysis, SOEC with steam input using water and electricity from grid/CH U |  | heat | hydrogen | conversion | SOFC | truck |  | SOEC + steam | grid |  |  | 0 | 0 | 0 | 0 | 0 | 0 | 0 | 0 | 0.19798 | 0 | 0 | 5.0808 | 57.9713 | 0 | 0 | 0 | 8.2002e-07 | 0 | 0 | 0 | 0 | 0
heat, residential, by combustion of hydrogen using boiler, distributed by pipeline, produced by Electrolysis, AEC using water and electricity from Renewables mix (CH)/CH U |  | heat | hydrogen | combustion | boiler | pipeline |  | AEC | Renew (CH) |  |  | 0.52734 | 0 | 0 | 0 | 1.3539 | 0 | 0.22915 | 0 | 0 | 0 | 0 | 0 | 47.5914 | 0 | 0 | 0 | 0.20897 | 0 | 0 | 0 | 0 | 0
heat, residential, by combustion of hydrogen using CHP, allocated by exergy, distributed by pipeline, produced by Electrolysis, AEC using water and electricity from Renewables mix (CH)/CH U |  | heat | hydrogen | combustion | CHP | pipeline |  | AEC | Renew (CH) |  |  | 0 | 0 | 0.16629 | 0 | 0 | 0 | 0.22915 | 2.8291e-05 | 0 | 0 | 0 | 0 | 10.5414 | 0 | 0 | 0 | 3.2593e-05 | 0 | 0 | 0 | 1.1757e-07 | 0
heat, residential, by conversion of hydrogen using fuel cell, PEM, allocated by exergy, distributed by pipeline, produced by Electrolysis, AEC using water and electricity from Renewables mix (CH)/CH U |  | heat | hydrogen | conversion | PEM | pipeline |  | AEC | Renew (CH) |  |  | 0 | 0 | 0 | 0 | 0 | 0 | 0 | 0 | 0.85966 | 0 | 0 | 0 | 13.0402 | 0 | 0 | 0 | 0 | 0 | 0 | 0 | 0 | 0
heat, residential, by conversion of hydrogen using fuel cell, SOFC, allocated by exergy, distributed by pipeline, produced by Electrolysis, AEC using water and electricity from Renewables mix (CH)/CH U |  | heat | hydrogen | conversion | SOFC | pipeline |  | AEC | Renew (CH) |  |  | 0 | 0 | 0 | 0 | 0 | 0 | 0 | 0 | 0.19798 | 0 | 0 | 0 | 13.0783 | 0 | 0 | 0 | 8.2002e-07 | 0 | 0 | 0 | 0 | 0
heat, residential, by combustion of hydrogen using boiler, distributed by pipeline, produced by Electrolysis, PEM using water and electricity from Renewables mix (CH)/CH U |  | heat | hydrogen | combustion | boiler | pipeline |  | PEM | Renew (CH) |  |  | 0.52734 | 0 | 0 | 0 | 1.3539 | 0 | 0.22915 | 0 | 0 | 0 | 0 | 0 | 52.8109 | 0 | 0 | 0 | 0.20897 | 0 | 0 | 0 | 0 | 0
heat, residential, by combustion of hydrogen using CHP, allocated by exergy, distributed by pipeline, produced by Electrolysis, PEM using water and electricity from Renewables mix (CH)/CH U |  | heat | hydrogen | combustion | CHP | pipeline |  | PEM | Renew (CH) |  |  | 0 | 0 | 0.16629 | 0 | 0 | 0 | 0.22915 | 2.8291e-05 | 0 | 0 | 0 | 0 | 11.6974 | 0 | 0 | 0 | 3.2593e-05 | 0 | 0 | 0 | 1.1757e-07 | 0
heat, residential, by conversion of hydrogen using fuel cell, PEM, allocated by exergy, distributed by pipeline, produced by Electrolysis, PEM using water and electricity from Renewables mix (CH)/CH U |  | heat | hydrogen | conversion | PEM | pipeline |  | PEM | Renew (CH) |  |  | 0 | 0 | 0 | 0 | 0 | 0 | 0 | 0 | 0.85966 | 0 | 0 | 0 | 14.4704 | 0 | 0 | 0 | 0 | 0 | 0 | 0 | 0 | 0
heat, residential, by conversion of hydrogen using fuel cell, SOFC, allocated by exergy, distributed by pipeline, produced by Electrolysis, PEM using water and electricity from Renewables mix (CH)/CH U |  | heat | hydrogen | conversion | SOFC | pipeline |  | PEM | Renew (CH) |  |  | 0 | 0 | 0 | 0 | 0 | 0 | 0 | 0 | 0.19798 | 0 | 0 | 0 | 14.5127 | 0 | 0 | 0 | 8.2002e-07 | 0 | 0 | 0 | 0 | 0
heat, residential, by combustion of hydrogen using boiler, distributed by pipeline, produced by Electrolysis, SOEC using water and electricity from Renewables mix (CH)/CH U |  | heat | hydrogen | combustion | boiler | pipeline |  | SOEC | Renew (CH) |  |  | 0.52734 | 0 | 0 | 0 | 1.3539 | 0 | 0.22915 | 0 | 0 | 0 | 0 | 0 | 57.2304 | 0 | 0 | 0 | 0.20897 | 0 | 0 | 0 | 0 | 0
heat, residential, by combustion of hydrogen using CHP, allocated by exergy, distributed by pipeline, produced by Electrolysis, SOEC using water and electricity from Renewables mix (CH)/CH U |  | heat | hydrogen | combustion | CHP | pipeline |  | SOEC | Renew (CH) |  |  | 0 | 0 | 0.16629 | 0 | 0 | 0 | 0.22915 | 2.8291e-05 | 0 | 0 | 0 | 0 | 12.6764 | 0 | 0 | 0 | 3.2593e-05 | 0 | 0 | 0 | 1.1757e-07 | 0
heat, residential, by conversion of hydrogen using fuel cell, PEM, allocated by exergy, distributed by pipeline, produced by Electrolysis, SOEC using water and electricity from Renewables mix (CH)/CH U |  | heat | hydrogen | conversion | PEM | pipeline |  | SOEC | Renew (CH) |  |  | 0 | 0 | 0 | 0 | 0 | 0 | 0 | 0 | 0.85966 | 0 | 0 | 0 | 15.6814 | 0 | 0 | 0 | 0 | 0 | 0 | 0 | 0 | 0
heat, residential, by conversion of hydrogen using fuel cell, SOFC, allocated by exergy, distributed by pipeline, produced by Electrolysis, SOEC using water and electricity from Renewables mix (CH)/CH U |  | heat | hydrogen | conversion | SOFC | pipeline |  | SOEC | Renew (CH) |  |  | 0 | 0 | 0 | 0 | 0 | 0 | 0 | 0 | 0.19798 | 0 | 0 | 0 | 15.7272 | 0 | 0 | 0 | 8.2002e-07 | 0 | 0 | 0 | 0 | 0
heat, residential, by combustion of hydrogen using boiler, distributed by pipeline, produced by Electrolysis, PEM using water and electricity from Solar PV + Wind (MA)/CH U | TRUE | heat | hydrogen | combustion | boiler | pipeline |  | PEM | PV + Wind (MA) |  |  | 0.52734 | 0 | 0 | 0 | 1.3539 | 0 | 0.22915 | 0 | 0 | 0 | 0 | 0 | 39.8971 | 0 | 0 | 0 | 0.20897 | 0 | 0 | 0 | 0 | 0
heat, residential, by combustion of hydrogen using CHP, allocated by exergy, distributed by pipeline, produced by Electrolysis, PEM using water and electricity from Solar PV + Wind (MA)/CH U | TRUE | heat | hydrogen | combustion | CHP | pipeline |  | PEM | PV + Wind (MA) |  |  | 0 | 0 | 0.16629 | 0 | 0 | 0 | 0.22915 | 2.8291e-05 | 0 | 0 | 0 | 0 | 8.8371 | 0 | 0 | 0 | 3.2593e-05 | 0 | 0 | 0 | 1.1757e-07 | 0
heat, residential, by conversion of hydrogen using fuel cell, PEM, allocated by exergy, distributed by pipeline, produced by Electrolysis, PEM using water and electricity from Solar PV + Wind (MA)/CH U | TRUE | heat | hydrogen | conversion | PEM | pipeline |  | PEM | PV + Wind (MA) |  |  | 0 | 0 | 0 | 0 | 0 | 0 | 0 | 0 | 0.85966 | 0 | 0 | 0 | 10.932 | 0 | 0 | 0 | 0 | 0 | 0 | 0 | 0 | 0
heat, residential, by conversion of hydrogen using fuel cell, SOFC, allocated by exergy, distributed by pipeline, produced by Electrolysis, PEM using water and electricity from Solar PV + Wind (MA)/CH U |  | heat | hydrogen | conversion | SOFC | pipeline |  | PEM | PV + Wind (MA) |  |  | 0 | 0 | 0 | 0 | 0 | 0 | 0 | 0 | 0.19798 | 0 | 0 | 0 | 10.9639 | 0 | 0 | 0 | 8.2002e-07 | 0 | 0 | 0 | 0 | 0
heat, residential, by combustion of hydrogen using boiler, distributed by pipeline, produced by Electrolysis, PEM using water and electricity from Solar PV (MA)/CH U |  | heat | hydrogen | combustion | boiler | pipeline |  | PEM | Solar PV (MA) |  |  | 0.52734 | 0 | 0 | 0 | 1.3539 | 0 | 0.22915 | 0 | 0 | 0 | 0 | 0 | 58.5982 | 0 | 0 | 0 | 0.20897 | 0 | 0 | 0 | 0 | 0
heat, residential, by combustion of hydrogen using CHP, allocated by exergy, distributed by pipeline, produced by Electrolysis, PEM using water and electricity from Solar PV (MA)/CH U |  | heat | hydrogen | combustion | CHP | pipeline |  | PEM | Solar PV (MA) |  |  | 0 | 0 | 0.16629 | 0 | 0 | 0 | 0.22915 | 2.8291e-05 | 0 | 0 | 0 | 0 | 12.9793 | 0 | 0 | 0 | 3.2593e-05 | 0 | 0 | 0 | 1.1757e-07 | 0
heat, residential, by conversion of hydrogen using fuel cell, PEM, allocated by exergy, distributed by pipeline, produced by Electrolysis, PEM using water and electricity from Solar PV (MA)/CH U |  | heat | hydrogen | conversion | PEM | pipeline |  | PEM | Solar PV (MA) |  |  | 0 | 0 | 0 | 0 | 0 | 0 | 0 | 0 | 0.85966 | 0 | 0 | 0 | 16.0561 | 0 | 0 | 0 | 0 | 0 | 0 | 0 | 0 | 0
heat, residential, by conversion of hydrogen using fuel cell, SOFC, allocated by exergy, distributed by pipeline, produced by Electrolysis, PEM using water and electricity from Solar PV (MA)/CH U |  | heat | hydrogen | conversion | SOFC | pipeline |  | PEM | Solar PV (MA) |  |  | 0 | 0 | 0 | 0 | 0 | 0 | 0 | 0 | 0.19798 | 0 | 0 | 0 | 16.1031 | 0 | 0 | 0 | 8.2002e-07 | 0 | 0 | 0 | 0 | 0
heat, residential, by combustion of hydrogen using boiler, distributed by pipeline, produced by Electrolysis, PEM using water and electricity from Wind (MA)/CH U |  | heat | hydrogen | combustion | boiler | pipeline |  | PEM | Wind (MA) |  |  | 0.52734 | 0 | 0 | 0 | 1.3539 | 0 | 0.22915 | 0 | 0 | 0 | 0 | 0 | 38.8702 | 0 | 0 | 0 | 0.20897 | 0 | 0 | 0 | 0 | 0
heat, residential, by combustion of hydrogen using CHP, allocated by exergy, distributed by pipeline, produced by Electrolysis, PEM using water and electricity from Wind (MA)/CH U |  | heat | hydrogen | combustion | CHP | pipeline |  | PEM | Wind (MA) |  |  | 0 | 0 | 0.16629 | 0 | 0 | 0 | 0.22915 | 2.8291e-05 | 0 | 0 | 0 | 0 | 8.6096 | 0 | 0 | 0 | 3.2593e-05 | 0 | 0 | 0 | 1.1757e-07 | 0
heat, residential, by conversion of hydrogen using fuel cell, PEM, allocated by exergy, distributed by pipeline, produced by Electrolysis, PEM using water and electricity from Wind (MA)/CH U |  | heat | hydrogen | conversion | PEM | pipeline |  | PEM | Wind (MA) |  |  | 0 | 0 | 0 | 0 | 0 | 0 | 0 | 0 | 0.85966 | 0 | 0 | 0 | 10.6506 | 0 | 0 | 0 | 0 | 0 | 0 | 0 | 0 | 0
heat, residential, by conversion of hydrogen using fuel cell, SOFC, allocated by exergy, distributed by pipeline, produced by Electrolysis, PEM using water and electricity from Wind (MA)/CH U |  | heat | hydrogen | conversion | SOFC | pipeline |  | PEM | Wind (MA) |  |  | 0 | 0 | 0 | 0 | 0 | 0 | 0 | 0 | 0.19798 | 0 | 0 | 0 | 10.6817 | 0 | 0 | 0 | 8.2002e-07 | 0 | 0 | 0 | 0 | 0
heat, residential, by combustion of hydrogen using boiler, distributed by pipeline, produced by Electrolysis, PEM using water and electricity from Solar PV (CH)/CH U |  | heat | hydrogen | combustion | boiler | pipeline |  | PEM | Solar PV (CH) |  |  | 0.52734 | 0 | 0 | 0 | 1.3539 | 0 | 0.22915 | 0 | 0 | 0 | 0 | 0 | 54.7354 | 0 | 0 | 0 | 0.20897 | 0 | 0 | 0 | 0 | 0
heat, residential, by combustion of hydrogen using CHP, allocated by exergy, distributed by pipeline, produced by Electrolysis, PEM using water and electricity from Solar PV (CH)/CH U |  | heat | hydrogen | combustion | CHP | pipeline |  | PEM | Solar PV (CH) |  |  | 0 | 0 | 0.16629 | 0 | 0 | 0 | 0.22915 | 2.8291e-05 | 0 | 0 | 0 | 0 | 12.1237 | 0 | 0 | 0 | 3.2593e-05 | 0 | 0 | 0 | 1.1757e-07 | 0
heat, residential, by conversion of hydrogen using fuel cell, PEM, allocated by exergy, distributed by pipeline, produced by Electrolysis, PEM using water and electricity from Solar PV (CH)/CH U |  | heat | hydrogen | conversion | PEM | pipeline |  | PEM | Solar PV (CH) |  |  | 0 | 0 | 0 | 0 | 0 | 0 | 0 | 0 | 0.85966 | 0 | 0 | 0 | 14.9977 | 0 | 0 | 0 | 0 | 0 | 0 | 0 | 0 | 0
heat, residential, by conversion of hydrogen using fuel cell, SOFC, allocated by exergy, distributed by pipeline, produced by Electrolysis, PEM using water and electricity from Solar PV (CH)/CH U |  | heat | hydrogen | conversion | SOFC | pipeline |  | PEM | Solar PV (CH) |  |  | 0 | 0 | 0 | 0 | 0 | 0 | 0 | 0 | 0.19798 | 0 | 0 | 0 | 15.0415 | 0 | 0 | 0 | 8.2002e-07 | 0 | 0 | 0 | 0 | 0
heat, residential, by combustion of hydrogen using boiler, distributed by pipeline, produced by Electrolysis, PEM using water and electricity from Hydro (CH)/CH U |  | heat | hydrogen | combustion | boiler | pipeline |  | PEM | Hydro (CH) |  |  | 0.52734 | 0 | 0 | 0 | 1.3539 | 0 | 0.22915 | 0 | 0 | 0 | 0 | 0 | 27.2113 | 0 | 0 | 0 | 0.20897 | 0 | 0 | 0 | 0 | 0
heat, residential, by combustion of hydrogen using CHP, allocated by exergy, distributed by pipeline, produced by Electrolysis, PEM using water and electricity from Hydro (CH)/CH U |  | heat | hydrogen | combustion | CHP | pipeline |  | PEM | Hydro (CH) |  |  | 0 | 0 | 0.16629 | 0 | 0 | 0 | 0.22915 | 2.8291e-05 | 0 | 0 | 0 | 0 | 6.0272 | 0 | 0 | 0 | 3.2593e-05 | 0 | 0 | 0 | 1.1757e-07 | 0
heat, residential, by conversion of hydrogen using fuel cell, PEM, allocated by exergy, distributed by pipeline, produced by Electrolysis, PEM using water and electricity from Hydro (CH)/CH U |  | heat | hydrogen | conversion | PEM | pipeline |  | PEM | Hydro (CH) |  |  | 0 | 0 | 0 | 0 | 0 | 0 | 0 | 0 | 0.85966 | 0 | 0 | 0 | 7.456 | 0 | 0 | 0 | 0 | 0 | 0 | 0 | 0 | 0
heat, residential, by conversion of hydrogen using fuel cell, SOFC, allocated by exergy, distributed by pipeline, produced by Electrolysis, PEM using water and electricity from Hydro (CH)/CH U |  | heat | hydrogen | conversion | SOFC | pipeline |  | PEM | Hydro (CH) |  |  | 0 | 0 | 0 | 0 | 0 | 0 | 0 | 0 | 0.19798 | 0 | 0 | 0 | 7.4778 | 0 | 0 | 0 | 8.2002e-07 | 0 | 0 | 0 | 0 | 0
heat, residential, by combustion of hydrogen using boiler, distributed by pipeline, produced by Electrolysis, PEM using water and electricity from Wind (DK)/CH U |  | heat | hydrogen | combustion | boiler | pipeline |  | PEM | Wind (DK) |  |  | 0.52734 | 0 | 0 | 0 | 1.3539 | 0 | 0.22915 | 0 | 0 | 0 | 0 | 0 | 38.1886 | 0 | 0 | 0 | 0.20897 | 0 | 0 | 0 | 0 | 0
heat, residential, by combustion of hydrogen using CHP, allocated by exergy, distributed by pipeline, produced by Electrolysis, PEM using water and electricity from Wind (DK)/CH U |  | heat | hydrogen | combustion | CHP | pipeline |  | PEM | Wind (DK) |  |  | 0 | 0 | 0.16629 | 0 | 0 | 0 | 0.22915 | 2.8291e-05 | 0 | 0 | 0 | 0 | 8.4587 | 0 | 0 | 0 | 3.2593e-05 | 0 | 0 | 0 | 1.1757e-07 | 0
heat, residential, by conversion of hydrogen using fuel cell, PEM, allocated by exergy, distributed by pipeline, produced by Electrolysis, PEM using water and electricity from Wind (DK)/CH U |  | heat | hydrogen | conversion | PEM | pipeline |  | PEM | Wind (DK) |  |  | 0 | 0 | 0 | 0 | 0 | 0 | 0 | 0 | 0.85966 | 0 | 0 | 0 | 10.4638 | 0 | 0 | 0 | 0 | 0 | 0 | 0 | 0 | 0
heat, residential, by conversion of hydrogen using fuel cell, SOFC, allocated by exergy, distributed by pipeline, produced by Electrolysis, PEM using water and electricity from Wind (DK)/CH U |  | heat | hydrogen | conversion | SOFC | pipeline |  | PEM | Wind (DK) |  |  | 0 | 0 | 0 | 0 | 0 | 0 | 0 | 0 | 0.19798 | 0 | 0 | 0 | 10.4944 | 0 | 0 | 0 | 8.2002e-07 | 0 | 0 | 0 | 0 | 0
heat, residential, by combustion of hydrogen using boiler, distributed by pipeline, produced by Steam Methane Reforming using natural gas from Switzerland/CH U | TRUE | heat | hydrogen | combustion | boiler | pipeline |  | SMR | Switzerland |  |  | 0.52734 | 0 | 0 | 0 | 1.3539 | 0 | 0.22915 | 0 | 0 | 0 | 0 | 0 | 104.8426 | 0 | 0 | 0 | 0.20897 | 0 | 0 | 0 | 0 | 0
heat, residential, by combustion of hydrogen using CHP, allocated by exergy, distributed by pipeline, produced by Steam Methane Reforming using natural gas from Switzerland/CH U | TRUE | heat | hydrogen | combustion | CHP | pipeline |  | SMR | Switzerland |  |  | 0 | 0 | 0.16629 | 0 | 0 | 0 | 0.22915 | 2.8291e-05 | 0 | 0 | 0 | 0 | 23.2223 | 0 | 0 | 0 | 3.2593e-05 | 0 | 0 | 0 | 1.1757e-07 | 0
heat, residential, by conversion of hydrogen using fuel cell, PEM, allocated by exergy, distributed by pipeline, produced by Steam Methane Reforming using natural gas from Switzerland/CH U | TRUE | heat | hydrogen | conversion | PEM | pipeline |  | SMR | Switzerland |  |  | 0 | 0 | 0 | 0 | 0 | 0 | 0 | 0 | 0.85966 | 0 | 0 | 0 | 28.7273 | 0 | 0 | 0 | 0 | 0 | 0 | 0 | 0 | 0
heat, residential, by conversion of hydrogen using fuel cell, SOFC, allocated by exergy, distributed by pipeline, produced by Steam Methane Reforming using natural gas from Switzerland/CH U |  | heat | hydrogen | conversion | SOFC | pipeline |  | SMR | Switzerland |  |  | 0 | 0 | 0 | 0 | 0 | 0 | 0 | 0 | 0.19798 | 0 | 0 | 0 | 28.8112 | 0 | 0 | 0 | 8.2002e-07 | 0 | 0 | 0 | 0 | 0
heat, residential, by combustion of hydrogen using boiler, distributed by pipeline, produced by Auto-thermal reforming using natural gas from Switzerland/CH U |  | heat | hydrogen | combustion | boiler | pipeline |  | ATR | Switzerland |  |  | 0.52734 | 0 | 0 | 0 | 1.3539 | 0 | 0.22915 | 0 | 0 | 0 | 0 | 0 | 108.5429 | 0 | 0 | 0 | 0.20897 | 0 | 0 | 0 | 0 | 0
heat, residential, by combustion of hydrogen using CHP, allocated by exergy, distributed by pipeline, produced by Auto-thermal reforming using natural gas from Switzerland/CH U |  | heat | hydrogen | combustion | CHP | pipeline |  | ATR | Switzerland |  |  | 0 | 0 | 0.16629 | 0 | 0 | 0 | 0.22915 | 2.8291e-05 | 0 | 0 | 0 | 0 | 24.0419 | 0 | 0 | 0 | 3.2593e-05 | 0 | 0 | 0 | 1.1757e-07 | 0
heat, residential, by conversion of hydrogen using fuel cell, PEM, allocated by exergy, distributed by pipeline, produced by Auto-thermal reforming using natural gas from Switzerland/CH U |  | heat | hydrogen | conversion | PEM | pipeline |  | ATR | Switzerland |  |  | 0 | 0 | 0 | 0 | 0 | 0 | 0 | 0 | 0.85966 | 0 | 0 | 0 | 29.7412 | 0 | 0 | 0 | 0 | 0 | 0 | 0 | 0 | 0
heat, residential, by conversion of hydrogen using fuel cell, SOFC, allocated by exergy, distributed by pipeline, produced by Auto-thermal reforming using natural gas from Switzerland/CH U |  | heat | hydrogen | conversion | SOFC | pipeline |  | ATR | Switzerland |  |  | 0 | 0 | 0 | 0 | 0 | 0 | 0 | 0 | 0.19798 | 0 | 0 | 0 | 29.8281 | 0 | 0 | 0 | 8.2002e-07 | 0 | 0 | 0 | 0 | 0
heat, residential, by combustion of hydrogen using boiler, distributed by pipeline, produced by Steam Methane Reforming, with CCS using natural gas from Switzerland/CH U | TRUE | heat | hydrogen | combustion | boiler | pipeline |  | SMR + CCS | Switzerland |  |  | 0.52734 | 0 | 0 | 0 | 1.3539 | 0 | 0.22915 | 0 | 0 | 0 | 0 | 0 | 56.9439 | 0 | 0 | 0 | 0.20897 | 0 | 0 | 0 | 0 | 0
heat, residential, by combustion of hydrogen using CHP, allocated by exergy, distributed by pipeline, produced by Steam Methane Reforming, with CCS using natural gas from Switzerland/CH U | TRUE | heat | hydrogen | combustion | CHP | pipeline |  | SMR + CCS | Switzerland |  |  | 0 | 0 | 0.16629 | 0 | 0 | 0 | 0.22915 | 2.8291e-05 | 0 | 0 | 0 | 0 | 12.6129 | 0 | 0 | 0 | 3.2593e-05 | 0 | 0 | 0 | 1.1757e-07 | 0
heat, residential, by conversion of hydrogen using fuel cell, PEM, allocated by exergy, distributed by pipeline, produced by Steam Methane Reforming, with CCS using natural gas from Switzerland/CH U | TRUE | heat | hydrogen | conversion | PEM | pipeline |  | SMR + CCS | Switzerland |  |  | 0 | 0 | 0 | 0 | 0 | 0 | 0 | 0 | 0.85966 | 0 | 0 | 0 | 15.6029 | 0 | 0 | 0 | 0 | 0 | 0 | 0 | 0 | 0
heat, residential, by conversion of hydrogen using fuel cell, SOFC, allocated by exergy, distributed by pipeline, produced by Steam Methane Reforming, with CCS using natural gas from Switzerland/CH U |  | heat | hydrogen | conversion | SOFC | pipeline |  | SMR + CCS | Switzerland |  |  | 0 | 0 | 0 | 0 | 0 | 0 | 0 | 0 | 0.19798 | 0 | 0 | 0 | 15.6484 | 0 | 0 | 0 | 8.2002e-07 | 0 | 0 | 0 | 0 | 0
heat, residential, by combustion of hydrogen using boiler, distributed by pipeline, produced by Auto-thermal reforming, with CCS using natural gas from Switzerland/CH U |  | heat | hydrogen | combustion | boiler | pipeline |  | ATR + CCS | Switzerland |  |  | 0.52734 | 0 | 0 | 0 | 1.3539 | 0 | 0.22915 | 0 | 0 | 0 | 0 | 0 | 42.692 | 0 | 0 | 0 | 0.20897 | 0 | 0 | 0 | 0 | 0
heat, residential, by combustion of hydrogen using CHP, allocated by exergy, distributed by pipeline, produced by Auto-thermal reforming, with CCS using natural gas from Switzerland/CH U |  | heat | hydrogen | combustion | CHP | pipeline |  | ATR + CCS | Switzerland |  |  | 0 | 0 | 0.16629 | 0 | 0 | 0 | 0.22915 | 2.8291e-05 | 0 | 0 | 0 | 0 | 9.4562 | 0 | 0 | 0 | 3.2593e-05 | 0 | 0 | 0 | 1.1757e-07 | 0
heat, residential, by conversion of hydrogen using fuel cell, PEM, allocated by exergy, distributed by pipeline, produced by Auto-thermal reforming, with CCS using natural gas from Switzerland/CH U |  | heat | hydrogen | conversion | PEM | pipeline |  | ATR + CCS | Switzerland |  |  | 0 | 0 | 0 | 0 | 0 | 0 | 0 | 0 | 0.85966 | 0 | 0 | 0 | 11.6978 | 0 | 0 | 0 | 0 | 0 | 0 | 0 | 0 | 0
heat, residential, by conversion of hydrogen using fuel cell, SOFC, allocated by exergy, distributed by pipeline, produced by Auto-thermal reforming, with CCS using natural gas from Switzerland/CH U |  | heat | hydrogen | conversion | SOFC | pipeline |  | ATR + CCS | Switzerland |  |  | 0 | 0 | 0 | 0 | 0 | 0 | 0 | 0 | 0.19798 | 0 | 0 | 0 | 11.732 | 0 | 0 | 0 | 8.2002e-07 | 0 | 0 | 0 | 0 | 0
heat, residential, by combustion of hydrogen using boiler, distributed by pipeline, produced by Pyrolysis using natural gas from Switzerland/CH U | TRUE | heat | hydrogen | combustion | boiler | pipeline |  | Pyrolysis | Switzerland |  |  | 0.52734 | 0 | 0 | 0 | 1.3539 | 0 | 0.22915 | 0 | 0 | 0 | 0 | 0 | 134.2175 | 0 | 0 | 0 | 0.20897 | 0 | 0 | 0 | 0 | 0
heat, residential, by combustion of hydrogen using CHP, allocated by exergy, distributed by pipeline, produced by Pyrolysis using natural gas from Switzerland/CH U | TRUE | heat | hydrogen | combustion | CHP | pipeline |  | Pyrolysis | Switzerland |  |  | 0 | 0 | 0.16629 | 0 | 0 | 0 | 0.22915 | 2.8291e-05 | 0 | 0 | 0 | 0 | 29.7288 | 0 | 0 | 0 | 3.2593e-05 | 0 | 0 | 0 | 1.1757e-07 | 0
heat, residential, by conversion of hydrogen using fuel cell, PEM, allocated by exergy, distributed by pipeline, produced by Pyrolysis using natural gas from Switzerland/CH U | TRUE | heat | hydrogen | conversion | PEM | pipeline |  | Pyrolysis | Switzerland |  |  | 0 | 0 | 0 | 0 | 0 | 0 | 0 | 0 | 0.85966 | 0 | 0 | 0 | 36.7762 | 0 | 0 | 0 | 0 | 0 | 0 | 0 | 0 | 0
heat, residential, by conversion of hydrogen using fuel cell, SOFC, allocated by exergy, distributed by pipeline, produced by Pyrolysis using natural gas from Switzerland/CH U |  | heat | hydrogen | conversion | SOFC | pipeline |  | Pyrolysis | Switzerland |  |  | 0 | 0 | 0 | 0 | 0 | 0 | 0 | 0 | 0.19798 | 0 | 0 | 0 | 36.8836 | 0 | 0 | 0 | 8.2002e-07 | 0 | 0 | 0 | 0 | 0
heat, residential, by combustion of hydrogen using boiler, distributed by pipeline, produced by Pyrolysis using liquefied natural gas from Algeria/CH U |  | heat | hydrogen | combustion | boiler | pipeline |  | Pyrolysis | Algeria |  |  | 0.52734 | 0 | 0 | 0 | 1.3539 | 0 | 0.22915 | 0 | 0 | 0 | 0 | 0 | 150.5025 | 0 | 0 | 0 | 0.20897 | 0 | 0 | 0 | 0 | 0
heat, residential, by combustion of hydrogen using CHP, allocated by exergy, distributed by pipeline, produced by Pyrolysis using liquefied natural gas from Algeria/CH U |  | heat | hydrogen | combustion | CHP | pipeline |  | Pyrolysis | Algeria |  |  | 0 | 0 | 0.16629 | 0 | 0 | 0 | 0.22915 | 2.8291e-05 | 0 | 0 | 0 | 0 | 33.3359 | 0 | 0 | 0 | 3.2593e-05 | 0 | 0 | 0 | 1.1757e-07 | 0
heat, residential, by conversion of hydrogen using fuel cell, PEM, allocated by exergy, distributed by pipeline, produced by Pyrolysis using liquefied natural gas from Algeria/CH U |  | heat | hydrogen | conversion | PEM | pipeline |  | Pyrolysis | Algeria |  |  | 0 | 0 | 0 | 0 | 0 | 0 | 0 | 0 | 0.85966 | 0 | 0 | 0 | 41.2383 | 0 | 0 | 0 | 0 | 0 | 0 | 0 | 0 | 0
heat, residential, by conversion of hydrogen using fuel cell, SOFC, allocated by exergy, distributed by pipeline, produced by Pyrolysis using liquefied natural gas from Algeria/CH U |  | heat | hydrogen | conversion | SOFC | pipeline |  | Pyrolysis | Algeria |  |  | 0 | 0 | 0 | 0 | 0 | 0 | 0 | 0 | 0.19798 | 0 | 0 | 0 | 41.3588 | 0 | 0 | 0 | 8.2002e-07 | 0 | 0 | 0 | 0 | 0
heat, residential, by combustion of hydrogen using boiler, distributed by pipeline, produced by Steam Methane Reforming using liquefied natural gas from Algeria/CH U |  | heat | hydrogen | combustion | boiler | pipeline |  | SMR | Algeria |  |  | 0.52734 | 0 | 0 | 0 | 1.3539 | 0 | 0.22915 | 0 | 0 | 0 | 0 | 0 | 115.2317 | 0 | 0 | 0 | 0.20897 | 0 | 0 | 0 | 0 | 0
heat, residential, by combustion of hydrogen using CHP, allocated by exergy, distributed by pipeline, produced by Steam Methane Reforming using liquefied natural gas from Algeria/CH U |  | heat | hydrogen | combustion | CHP | pipeline |  | SMR | Algeria |  |  | 0 | 0 | 0.16629 | 0 | 0 | 0 | 0.22915 | 2.8291e-05 | 0 | 0 | 0 | 0 | 25.5235 | 0 | 0 | 0 | 3.2593e-05 | 0 | 0 | 0 | 1.1757e-07 | 0
heat, residential, by conversion of hydrogen using fuel cell, PEM, allocated by exergy, distributed by pipeline, produced by Steam Methane Reforming using liquefied natural gas from Algeria/CH U |  | heat | hydrogen | conversion | PEM | pipeline |  | SMR | Algeria |  |  | 0 | 0 | 0 | 0 | 0 | 0 | 0 | 0 | 0.85966 | 0 | 0 | 0 | 31.574 | 0 | 0 | 0 | 0 | 0 | 0 | 0 | 0 | 0
heat, residential, by conversion of hydrogen using fuel cell, SOFC, allocated by exergy, distributed by pipeline, produced by Steam Methane Reforming using liquefied natural gas from Algeria/CH U |  | heat | hydrogen | conversion | SOFC | pipeline |  | SMR | Algeria |  |  | 0 | 0 | 0 | 0 | 0 | 0 | 0 | 0 | 0.19798 | 0 | 0 | 0 | 31.6662 | 0 | 0 | 0 | 8.2002e-07 | 0 | 0 | 0 | 0 | 0
heat, residential, by combustion of hydrogen using boiler, distributed by pipeline, produced by Steam Methane Reforming, with CCS using liquefied natural gas from Algeria/CH U |  | heat | hydrogen | combustion | boiler | pipeline |  | SMR + CCS | Algeria |  |  | 0.52734 | 0 | 0 | 0 | 1.3539 | 0 | 0.22915 | 0 | 0 | 0 | 0 | 0 | 67.1689 | 0 | 0 | 0 | 0.20897 | 0 | 0 | 0 | 0 | 0
heat, residential, by combustion of hydrogen using CHP, allocated by exergy, distributed by pipeline, produced by Steam Methane Reforming, with CCS using liquefied natural gas from Algeria/CH U |  | heat | hydrogen | combustion | CHP | pipeline |  | SMR + CCS | Algeria |  |  | 0 | 0 | 0.16629 | 0 | 0 | 0 | 0.22915 | 2.8291e-05 | 0 | 0 | 0 | 0 | 14.8777 | 0 | 0 | 0 | 3.2593e-05 | 0 | 0 | 0 | 1.1757e-07 | 0
heat, residential, by conversion of hydrogen using fuel cell, PEM, allocated by exergy, distributed by pipeline, produced by Steam Methane Reforming, with CCS using liquefied natural gas from Algeria/CH U |  | heat | hydrogen | conversion | PEM | pipeline |  | SMR + CCS | Algeria |  |  | 0 | 0 | 0 | 0 | 0 | 0 | 0 | 0 | 0.85966 | 0 | 0 | 0 | 18.4046 | 0 | 0 | 0 | 0 | 0 | 0 | 0 | 0 | 0
heat, residential, by conversion of hydrogen using fuel cell, SOFC, allocated by exergy, distributed by pipeline, produced by Steam Methane Reforming, with CCS using liquefied natural gas from Algeria/CH U |  | heat | hydrogen | conversion | SOFC | pipeline |  | SMR + CCS | Algeria |  |  | 0 | 0 | 0 | 0 | 0 | 0 | 0 | 0 | 0.19798 | 0 | 0 | 0 | 18.4583 | 0 | 0 | 0 | 8.2002e-07 | 0 | 0 | 0 | 0 | 0
electricity, residential, by combustion of hydrogen using CHP, allocated by exergy, distributed by pipeline, produced by Electrolysis, AEC using water and electricity from grid/CH U |  | electricity | hydrogen | combustion | CHP | pipeline |  | AEC | grid |  |  | 0 | 0 | 6.5964 | 0 | 0 | 0 | 0.825 | 0.00031168 | 0 | 0 | 0 | 0 | 2019.9879 | 0 | 0 | 0 | 0.00035908 | 0 | 0 | 0 | 1.2955e-06 | 0
electricity, residential, by conversion of hydrogen using fuel cell, PEM, allocated by exergy, distributed by pipeline, produced by Electrolysis, AEC using water and electricity from grid/CH U |  | electricity | hydrogen | conversion | PEM | pipeline |  | AEC | grid |  |  | 0 | 0 | 0 | 0 | 0 | 0 | 0 | 0 | 22.0032 | 0 | 0 | 0 | 1692.0029 | 0 | 0 | 0 | 0 | 0 | 0 | 0 | 0 | 0
electricity, residential, by conversion of hydrogen using fuel cell, SOFC, allocated by exergy, distributed by pipeline, produced by Electrolysis, AEC using water and electricity from grid/CH U |  | electricity | hydrogen | conversion | SOFC | pipeline |  | AEC | grid |  |  | 0 | 0 | 0 | 0 | 0 | 0 | 0 | 0 | 8.0147 | 0 | 0 | 0 | 1697.2142 | 0 | 0 | 0 | 9.2258e-06 | 0 | 0 | 0 | 0 | 0
electricity, residential, by combustion of hydrogen using CHP, allocated by exergy, distributed by truck, produced by Electrolysis, AEC using water and electricity from grid/CH U |  | electricity | hydrogen | combustion | CHP | truck |  | AEC | grid |  |  | 0 | 0 | 6.5964 | 0 | 0 | 0 | 0.825 | 0.00031168 | 0 | 0 | 0 | 190.9231 | 2163.5412 | 0 | 0 | 0 | 0.00035908 | 0 | 0 | 0 | 1.2955e-06 | 0
electricity, residential, by conversion of hydrogen using fuel cell, PEM, allocated by exergy, distributed by truck, produced by Electrolysis, AEC using water and electricity from grid/CH U |  | electricity | hydrogen | conversion | PEM | truck |  | AEC | grid |  |  | 0 | 0 | 0 | 0 | 0 | 0 | 0 | 0 | 22.0032 | 0 | 0 | 138.4512 | 1812.2547 | 0 | 0 | 0 | 0 | 0 | 0 | 0 | 0 | 0
electricity, residential, by conversion of hydrogen using fuel cell, SOFC, allocated by exergy, distributed by truck, produced by Electrolysis, AEC using water and electricity from grid/CH U |  | electricity | hydrogen | conversion | SOFC | truck |  | AEC | grid |  |  | 0 | 0 | 0 | 0 | 0 | 0 | 0 | 0 | 8.0147 | 0 | 0 | 144.5012 | 1817.8278 | 0 | 0 | 0 | 9.2258e-06 | 0 | 0 | 0 | 0 | 0
electricity, residential, by combustion of hydrogen using CHP, allocated by exergy, distributed by pipeline, produced by Electrolysis, PEM using water and electricity from grid/CH U | TRUE | electricity | hydrogen | combustion | CHP | pipeline |  | PEM | grid |  |  | 0 | 0 | 6.5964 | 0 | 0 | 0 | 0.825 | 0.00031168 | 0 | 0 | 0 | 0 | 2135.5162 | 0 | 0 | 0 | 0.00035908 | 0 | 0 | 0 | 1.2955e-06 | 0
electricity, residential, by conversion of hydrogen using fuel cell, PEM, allocated by exergy, distributed by pipeline, produced by Electrolysis, PEM using water and electricity from grid/CH U | TRUE | electricity | hydrogen | conversion | PEM | pipeline |  | PEM | grid |  |  | 0 | 0 | 0 | 0 | 0 | 0 | 0 | 0 | 22.0032 | 0 | 0 | 0 | 1788.7729 | 0 | 0 | 0 | 0 | 0 | 0 | 0 | 0 | 0
electricity, residential, by conversion of hydrogen using fuel cell, SOFC, allocated by exergy, distributed by pipeline, produced by Electrolysis, PEM using water and electricity from grid/CH U |  | electricity | hydrogen | conversion | SOFC | pipeline |  | PEM | grid |  |  | 0 | 0 | 0 | 0 | 0 | 0 | 0 | 0 | 8.0147 | 0 | 0 | 0 | 1794.2823 | 0 | 0 | 0 | 9.2258e-06 | 0 | 0 | 0 | 0 | 0
electricity, residential, by combustion of hydrogen using CHP, allocated by exergy, distributed by truck, produced by Electrolysis, PEM using water and electricity from grid/CH U |  | electricity | hydrogen | combustion | CHP | truck |  | PEM | grid |  |  | 0 | 0 | 6.5964 | 0 | 0 | 0 | 0.825 | 0.00031168 | 0 | 0 | 0 | 190.9231 | 2282.0731 | 0 | 0 | 0 | 0.00035908 | 0 | 0 | 0 | 1.2955e-06 | 0
electricity, residential, by conversion of hydrogen using fuel cell, PEM, allocated by exergy, distributed by truck, produced by Electrolysis, PEM using water and electricity from grid/CH U |  | electricity | hydrogen | conversion | PEM | truck |  | PEM | grid |  |  | 0 | 0 | 0 | 0 | 0 | 0 | 0 | 0 | 22.0032 | 0 | 0 | 138.4512 | 1911.541 | 0 | 0 | 0 | 0 | 0 | 0 | 0 | 0 | 0
electricity, residential, by conversion of hydrogen using fuel cell, SOFC, allocated by exergy, distributed by truck, produced by Electrolysis, PEM using water and electricity from grid/CH U |  | electricity | hydrogen | conversion | SOFC | truck |  | PEM | grid |  |  | 0 | 0 | 0 | 0 | 0 | 0 | 0 | 0 | 8.0147 | 0 | 0 | 144.5012 | 1917.4194 | 0 | 0 | 0 | 9.2258e-06 | 0 | 0 | 0 | 0 | 0
electricity, residential, by combustion of hydrogen using CHP, allocated by exergy, distributed by pipeline, produced by Electrolysis, SOEC using water and electricity from grid/CH U |  | electricity | hydrogen | combustion | CHP | pipeline |  | SOEC | grid |  |  | 0 | 0 | 6.5964 | 0 | 0 | 0 | 0.825 | 0.00031168 | 0 | 0 | 0 | 0 | 1820.3058 | 0 | 0 | 0 | 0.00035908 | 0 | 0 | 0 | 1.2955e-06 | 0
electricity, residential, by conversion of hydrogen using fuel cell, PEM, allocated by exergy, distributed by pipeline, produced by Electrolysis, SOEC using water and electricity from grid/CH U |  | electricity | hydrogen | conversion | PEM | pipeline |  | SOEC | grid |  |  | 0 | 0 | 0 | 0 | 0 | 0 | 0 | 0 | 22.0032 | 0 | 0 | 0 | 1524.7432 | 0 | 0 | 0 | 0 | 0 | 0 | 0 | 0 | 0
electricity, residential, by conversion of hydrogen using fuel cell, SOFC, allocated by exergy, distributed by pipeline, produced by Electrolysis, SOEC using water and electricity from grid/CH U |  | electricity | hydrogen | conversion | SOFC | pipeline |  | SOEC | grid |  |  | 0 | 0 | 0 | 0 | 0 | 0 | 0 | 0 | 8.0147 | 0 | 0 | 0 | 1529.4393 | 0 | 0 | 0 | 9.2258e-06 | 0 | 0 | 0 | 0 | 0
electricity, residential, by combustion of hydrogen using CHP, allocated by exergy, distributed by truck, produced by Electrolysis, SOEC using water and electricity from grid/CH U |  | electricity | hydrogen | combustion | CHP | truck |  | SOEC | grid |  |  | 0 | 0 | 6.5964 | 0 | 0 | 0 | 0.825 | 0.00031168 | 0 | 0 | 0 | 190.9231 | 1958.6615 | 0 | 0 | 0 | 0.00035908 | 0 | 0 | 0 | 1.2955e-06 | 0
electricity, residential, by conversion of hydrogen using fuel cell, PEM, allocated by exergy, distributed by truck, produced by Electrolysis, SOEC using water and electricity from grid/CH U |  | electricity | hydrogen | conversion | PEM | truck |  | SOEC | grid |  |  | 0 | 0 | 0 | 0 | 0 | 0 | 0 | 0 | 22.0032 | 0 | 0 | 138.4512 | 1640.6406 | 0 | 0 | 0 | 0 | 0 | 0 | 0 | 0 | 0
electricity, residential, by conversion of hydrogen using fuel cell, SOFC, allocated by exergy, distributed by truck, produced by Electrolysis, SOEC using water and electricity from grid/CH U |  | electricity | hydrogen | conversion | SOFC | truck |  | SOEC | grid |  |  | 0 | 0 | 0 | 0 | 0 | 0 | 0 | 0 | 8.0147 | 0 | 0 | 144.5012 | 1645.6859 | 0 | 0 | 0 | 9.2258e-06 | 0 | 0 | 0 | 0 | 0
electricity, residential, by combustion of hydrogen using CHP, allocated by exergy, distributed by pipeline, produced by Electrolysis, SOEC with steam input using water and electricity from grid/CH U |  | electricity | hydrogen | combustion | CHP | pipeline |  | SOEC + steam | grid |  |  | 0 | 0 | 6.5964 | 0 | 0 | 0 | 0.825 | 0.00031168 | 0 | 0 | 0 | 0 | 1823.0512 | 0 | 0 | 0 | 0.00035908 | 0 | 0 | 0 | 1.2955e-06 | 0
electricity, residential, by conversion of hydrogen using fuel cell, PEM, allocated by exergy, distributed by pipeline, produced by Electrolysis, SOEC with steam input using water and electricity from grid/CH U |  | electricity | hydrogen | conversion | PEM | pipeline |  | SOEC + steam | grid |  |  | 0 | 0 | 0 | 0 | 0 | 0 | 0 | 0 | 22.0032 | 0 | 0 | 0 | 1527.0428 | 0 | 0 | 0 | 0 | 0 | 0 | 0 | 0 | 0
electricity, residential, by conversion of hydrogen using fuel cell, SOFC, allocated by exergy, distributed by pipeline, produced by Electrolysis, SOEC with steam input using water and electricity from grid/CH U |  | electricity | hydrogen | conversion | SOFC | pipeline |  | SOEC + steam | grid |  |  | 0 | 0 | 0 | 0 | 0 | 0 | 0 | 0 | 8.0147 | 0 | 0 | 0 | 1531.746 | 0 | 0 | 0 | 9.2258e-06 | 0 | 0 | 0 | 0 | 0
electricity, residential, by combustion of hydrogen using CHP, allocated by exergy, distributed by truck, produced by Electrolysis, SOEC with steam input using water and electricity from grid/CH U |  | electricity | hydrogen | combustion | CHP | truck |  | SOEC + steam | grid |  |  | 0 | 0 | 6.5964 | 0 | 0 | 0 | 0.825 | 0.00031168 | 0 | 0 | 0 | 190.9231 | 1961.4782 | 0 | 0 | 0 | 0.00035908 | 0 | 0 | 0 | 1.2955e-06 | 0
electricity, residential, by conversion of hydrogen using fuel cell, PEM, allocated by exergy, distributed by truck, produced by Electrolysis, SOEC with steam input using water and electricity from grid/CH U |  | electricity | hydrogen | conversion | PEM | truck |  | SOEC + steam | grid |  |  | 0 | 0 | 0 | 0 | 0 | 0 | 0 | 0 | 22.0032 | 0 | 0 | 138.4512 | 1642.9999 | 0 | 0 | 0 | 0 | 0 | 0 | 0 | 0 | 0
electricity, residential, by conversion of hydrogen using fuel cell, SOFC, allocated by exergy, distributed by truck, produced by Electrolysis, SOEC with steam input using water and electricity from grid/CH U |  | electricity | hydrogen | conversion | SOFC | truck |  | SOEC + steam | grid |  |  | 0 | 0 | 0 | 0 | 0 | 0 | 0 | 0 | 8.0147 | 0 | 0 | 144.5012 | 1648.0525 | 0 | 0 | 0 | 9.2258e-06 | 0 | 0 | 0 | 0 | 0
electricity, residential, by combustion of hydrogen using CHP, allocated by exergy, distributed by pipeline, produced by Electrolysis, AEC using water and electricity from Renewables mix (CH)/CH U |  | electricity | hydrogen | combustion | CHP | pipeline |  | AEC | Renew (CH) |  |  | 0 | 0 | 6.5964 | 0 | 0 | 0 | 0.825 | 0.00031168 | 0 | 0 | 0 | 0 | 442.5082 | 0 | 0 | 0 | 0.00035908 | 0 | 0 | 0 | 1.2955e-06 | 0
electricity, residential, by conversion of hydrogen using fuel cell, PEM, allocated by exergy, distributed by pipeline, produced by Electrolysis, AEC using water and electricity from Renewables mix (CH)/CH U |  | electricity | hydrogen | conversion | PEM | pipeline |  | AEC | Renew (CH) |  |  | 0 | 0 | 0 | 0 | 0 | 0 | 0 | 0 | 22.0032 | 0 | 0 | 0 | 370.6583 | 0 | 0 | 0 | 0 | 0 | 0 | 0 | 0 | 0
electricity, residential, by conversion of hydrogen using fuel cell, SOFC, allocated by exergy, distributed by pipeline, produced by Electrolysis, AEC using water and electricity from Renewables mix (CH)/CH U |  | electricity | hydrogen | conversion | SOFC | pipeline |  | AEC | Renew (CH) |  |  | 0 | 0 | 0 | 0 | 0 | 0 | 0 | 0 | 8.0147 | 0 | 0 | 0 | 371.7999 | 0 | 0 | 0 | 9.2258e-06 | 0 | 0 | 0 | 0 | 0
electricity, residential, by combustion of hydrogen using CHP, allocated by exergy, distributed by pipeline, produced by Electrolysis, PEM using water and electricity from Renewables mix (CH)/CH U |  | electricity | hydrogen | combustion | CHP | pipeline |  | PEM | Renew (CH) |  |  | 0 | 0 | 6.5964 | 0 | 0 | 0 | 0.825 | 0.00031168 | 0 | 0 | 0 | 0 | 491.0393 | 0 | 0 | 0 | 0.00035908 | 0 | 0 | 0 | 1.2955e-06 | 0
electricity, residential, by conversion of hydrogen using fuel cell, PEM, allocated by exergy, distributed by pipeline, produced by Electrolysis, PEM using water and electricity from Renewables mix (CH)/CH U |  | electricity | hydrogen | conversion | PEM | pipeline |  | PEM | Renew (CH) |  |  | 0 | 0 | 0 | 0 | 0 | 0 | 0 | 0 | 22.0032 | 0 | 0 | 0 | 411.3094 | 0 | 0 | 0 | 0 | 0 | 0 | 0 | 0 | 0
electricity, residential, by conversion of hydrogen using fuel cell, SOFC, allocated by exergy, distributed by pipeline, produced by Electrolysis, PEM using water and electricity from Renewables mix (CH)/CH U |  | electricity | hydrogen | conversion | SOFC | pipeline |  | PEM | Renew (CH) |  |  | 0 | 0 | 0 | 0 | 0 | 0 | 0 | 0 | 8.0147 | 0 | 0 | 0 | 412.5762 | 0 | 0 | 0 | 9.2258e-06 | 0 | 0 | 0 | 0 | 0
electricity, residential, by combustion of hydrogen using CHP, allocated by exergy, distributed by pipeline, produced by Electrolysis, SOEC using water and electricity from Renewables mix (CH)/CH U |  | electricity | hydrogen | combustion | CHP | pipeline |  | SOEC | Renew (CH) |  |  | 0 | 0 | 6.5964 | 0 | 0 | 0 | 0.825 | 0.00031168 | 0 | 0 | 0 | 0 | 532.1322 | 0 | 0 | 0 | 0.00035908 | 0 | 0 | 0 | 1.2955e-06 | 0
electricity, residential, by conversion of hydrogen using fuel cell, PEM, allocated by exergy, distributed by pipeline, produced by Electrolysis, SOEC using water and electricity from Renewables mix (CH)/CH U |  | electricity | hydrogen | conversion | PEM | pipeline |  | SOEC | Renew (CH) |  |  | 0 | 0 | 0 | 0 | 0 | 0 | 0 | 0 | 22.0032 | 0 | 0 | 0 | 445.73 | 0 | 0 | 0 | 0 | 0 | 0 | 0 | 0 | 0
electricity, residential, by conversion of hydrogen using fuel cell, SOFC, allocated by exergy, distributed by pipeline, produced by Electrolysis, SOEC using water and electricity from Renewables mix (CH)/CH U |  | electricity | hydrogen | conversion | SOFC | pipeline |  | SOEC | Renew (CH) |  |  | 0 | 0 | 0 | 0 | 0 | 0 | 0 | 0 | 8.0147 | 0 | 0 | 0 | 447.1028 | 0 | 0 | 0 | 9.2258e-06 | 0 | 0 | 0 | 0 | 0
electricity, residential, by combustion of hydrogen using CHP, allocated by exergy, distributed by pipeline, produced by Electrolysis, PEM using water and electricity from Solar PV + Wind (MA)/CH U | TRUE | electricity | hydrogen | combustion | CHP | pipeline |  | PEM | PV + Wind (MA) |  |  | 0 | 0 | 6.5964 | 0 | 0 | 0 | 0.825 | 0.00031168 | 0 | 0 | 0 | 0 | 370.9659 | 0 | 0 | 0 | 0.00035908 | 0 | 0 | 0 | 1.2955e-06 | 0
electricity, residential, by conversion of hydrogen using fuel cell, PEM, allocated by exergy, distributed by pipeline, produced by Electrolysis, PEM using water and electricity from Solar PV + Wind (MA)/CH U | TRUE | electricity | hydrogen | conversion | PEM | pipeline |  | PEM | PV + Wind (MA) |  |  | 0 | 0 | 0 | 0 | 0 | 0 | 0 | 0 | 22.0032 | 0 | 0 | 0 | 310.7322 | 0 | 0 | 0 | 0 | 0 | 0 | 0 | 0 | 0
electricity, residential, by conversion of hydrogen using fuel cell, SOFC, allocated by exergy, distributed by pipeline, produced by Electrolysis, PEM using water and electricity from Solar PV + Wind (MA)/CH U |  | electricity | hydrogen | conversion | SOFC | pipeline |  | PEM | PV + Wind (MA) |  |  | 0 | 0 | 0 | 0 | 0 | 0 | 0 | 0 | 8.0147 | 0 | 0 | 0 | 311.6893 | 0 | 0 | 0 | 9.2258e-06 | 0 | 0 | 0 | 0 | 0
electricity, residential, by combustion of hydrogen using CHP, allocated by exergy, distributed by pipeline, produced by Electrolysis, PEM using water and electricity from Solar PV (MA)/CH U |  | electricity | hydrogen | combustion | CHP | pipeline |  | PEM | Solar PV (MA) |  |  | 0 | 0 | 6.5964 | 0 | 0 | 0 | 0.825 | 0.00031168 | 0 | 0 | 0 | 0 | 544.8503 | 0 | 0 | 0 | 0.00035908 | 0 | 0 | 0 | 1.2955e-06 | 0
electricity, residential, by conversion of hydrogen using fuel cell, PEM, allocated by exergy, distributed by pipeline, produced by Electrolysis, PEM using water and electricity from Solar PV (MA)/CH U |  | electricity | hydrogen | conversion | PEM | pipeline |  | PEM | Solar PV (MA) |  |  | 0 | 0 | 0 | 0 | 0 | 0 | 0 | 0 | 22.0032 | 0 | 0 | 0 | 456.3831 | 0 | 0 | 0 | 0 | 0 | 0 | 0 | 0 | 0
electricity, residential, by conversion of hydrogen using fuel cell, SOFC, allocated by exergy, distributed by pipeline, produced by Electrolysis, PEM using water and electricity from Solar PV (MA)/CH U |  | electricity | hydrogen | conversion | SOFC | pipeline |  | PEM | Solar PV (MA) |  |  | 0 | 0 | 0 | 0 | 0 | 0 | 0 | 0 | 8.0147 | 0 | 0 | 0 | 457.7887 | 0 | 0 | 0 | 9.2258e-06 | 0 | 0 | 0 | 0 | 0
electricity, residential, by combustion of hydrogen using CHP, allocated by exergy, distributed by pipeline, produced by Electrolysis, PEM using water and electricity from Wind (MA)/CH U |  | electricity | hydrogen | combustion | CHP | pipeline |  | PEM | Wind (MA) |  |  | 0 | 0 | 6.5964 | 0 | 0 | 0 | 0.825 | 0.00031168 | 0 | 0 | 0 | 0 | 361.4178 | 0 | 0 | 0 | 0.00035908 | 0 | 0 | 0 | 1.2955e-06 | 0
electricity, residential, by conversion of hydrogen using fuel cell, PEM, allocated by exergy, distributed by pipeline, produced by Electrolysis, PEM using water and electricity from Wind (MA)/CH U |  | electricity | hydrogen | conversion | PEM | pipeline |  | PEM | Wind (MA) |  |  | 0 | 0 | 0 | 0 | 0 | 0 | 0 | 0 | 22.0032 | 0 | 0 | 0 | 302.7345 | 0 | 0 | 0 | 0 | 0 | 0 | 0 | 0 | 0
electricity, residential, by conversion of hydrogen using fuel cell, SOFC, allocated by exergy, distributed by pipeline, produced by Electrolysis, PEM using water and electricity from Wind (MA)/CH U |  | electricity | hydrogen | conversion | SOFC | pipeline |  | PEM | Wind (MA) |  |  | 0 | 0 | 0 | 0 | 0 | 0 | 0 | 0 | 8.0147 | 0 | 0 | 0 | 303.6669 | 0 | 0 | 0 | 9.2258e-06 | 0 | 0 | 0 | 0 | 0
electricity, residential, by combustion of hydrogen using CHP, allocated by exergy, distributed by pipeline, produced by Electrolysis, PEM using water and electricity from Solar PV (CH)/CH U |  | electricity | hydrogen | combustion | CHP | pipeline |  | PEM | Solar PV (CH) |  |  | 0 | 0 | 6.5964 | 0 | 0 | 0 | 0.825 | 0.00031168 | 0 | 0 | 0 | 0 | 508.9334 | 0 | 0 | 0 | 0.00035908 | 0 | 0 | 0 | 1.2955e-06 | 0
electricity, residential, by conversion of hydrogen using fuel cell, PEM, allocated by exergy, distributed by pipeline, produced by Electrolysis, PEM using water and electricity from Solar PV (CH)/CH U |  | electricity | hydrogen | conversion | PEM | pipeline |  | PEM | Solar PV (CH) |  |  | 0 | 0 | 0 | 0 | 0 | 0 | 0 | 0 | 22.0032 | 0 | 0 | 0 | 426.298 | 0 | 0 | 0 | 0 | 0 | 0 | 0 | 0 | 0
electricity, residential, by conversion of hydrogen using fuel cell, SOFC, allocated by exergy, distributed by pipeline, produced by Electrolysis, PEM using water and electricity from Solar PV (CH)/CH U |  | electricity | hydrogen | conversion | SOFC | pipeline |  | PEM | Solar PV (CH) |  |  | 0 | 0 | 0 | 0 | 0 | 0 | 0 | 0 | 8.0147 | 0 | 0 | 0 | 427.611 | 0 | 0 | 0 | 9.2258e-06 | 0 | 0 | 0 | 0 | 0
electricity, residential, by combustion of hydrogen using CHP, allocated by exergy, distributed by pipeline, produced by Electrolysis, PEM using water and electricity from Hydro (CH)/CH U |  | electricity | hydrogen | combustion | CHP | pipeline |  | PEM | Hydro (CH) |  |  | 0 | 0 | 6.5964 | 0 | 0 | 0 | 0.825 | 0.00031168 | 0 | 0 | 0 | 0 | 253.0131 | 0 | 0 | 0 | 0.00035908 | 0 | 0 | 0 | 1.2955e-06 | 0
electricity, residential, by conversion of hydrogen using fuel cell, PEM, allocated by exergy, distributed by pipeline, produced by Electrolysis, PEM using water and electricity from Hydro (CH)/CH U |  | electricity | hydrogen | conversion | PEM | pipeline |  | PEM | Hydro (CH) |  |  | 0 | 0 | 0 | 0 | 0 | 0 | 0 | 0 | 22.0032 | 0 | 0 | 0 | 211.9314 | 0 | 0 | 0 | 0 | 0 | 0 | 0 | 0 | 0
electricity, residential, by conversion of hydrogen using fuel cell, SOFC, allocated by exergy, distributed by pipeline, produced by Electrolysis, PEM using water and electricity from Hydro (CH)/CH U |  | electricity | hydrogen | conversion | SOFC | pipeline |  | PEM | Hydro (CH) |  |  | 0 | 0 | 0 | 0 | 0 | 0 | 0 | 0 | 8.0147 | 0 | 0 | 0 | 212.5842 | 0 | 0 | 0 | 9.2258e-06 | 0 | 0 | 0 | 0 | 0
electricity, residential, by combustion of hydrogen using CHP, allocated by exergy, distributed by pipeline, produced by Electrolysis, PEM using water and electricity from Wind (DK)/CH U |  | electricity | hydrogen | combustion | CHP | pipeline |  | PEM | Wind (DK) |  |  | 0 | 0 | 6.5964 | 0 | 0 | 0 | 0.825 | 0.00031168 | 0 | 0 | 0 | 0 | 355.08 | 0 | 0 | 0 | 0.00035908 | 0 | 0 | 0 | 1.2955e-06 | 0
electricity, residential, by conversion of hydrogen using fuel cell, PEM, allocated by exergy, distributed by pipeline, produced by Electrolysis, PEM using water and electricity from Wind (DK)/CH U |  | electricity | hydrogen | conversion | PEM | pipeline |  | PEM | Wind (DK) |  |  | 0 | 0 | 0 | 0 | 0 | 0 | 0 | 0 | 22.0032 | 0 | 0 | 0 | 297.4258 | 0 | 0 | 0 | 0 | 0 | 0 | 0 | 0 | 0
electricity, residential, by conversion of hydrogen using fuel cell, SOFC, allocated by exergy, distributed by pipeline, produced by Electrolysis, PEM using water and electricity from Wind (DK)/CH U |  | electricity | hydrogen | conversion | SOFC | pipeline |  | PEM | Wind (DK) |  |  | 0 | 0 | 0 | 0 | 0 | 0 | 0 | 0 | 8.0147 | 0 | 0 | 0 | 298.3418 | 0 | 0 | 0 | 9.2258e-06 | 0 | 0 | 0 | 0 | 0
electricity, residential, by combustion of hydrogen using CHP, allocated by exergy, distributed by pipeline, produced by Steam Methane Reforming using natural gas from Switzerland/CH U | TRUE | electricity | hydrogen | combustion | CHP | pipeline |  | SMR | Switzerland |  |  | 0 | 0 | 6.5964 | 0 | 0 | 0 | 0.825 | 0.00031168 | 0 | 0 | 0 | 0 | 974.8344 | 0 | 0 | 0 | 0.00035908 | 0 | 0 | 0 | 1.2955e-06 | 0
electricity, residential, by conversion of hydrogen using fuel cell, PEM, allocated by exergy, distributed by pipeline, produced by Steam Methane Reforming using natural gas from Switzerland/CH U | TRUE | electricity | hydrogen | conversion | PEM | pipeline |  | SMR | Switzerland |  |  | 0 | 0 | 0 | 0 | 0 | 0 | 0 | 0 | 22.0032 | 0 | 0 | 0 | 816.5508 | 0 | 0 | 0 | 0 | 0 | 0 | 0 | 0 | 0
electricity, residential, by conversion of hydrogen using fuel cell, SOFC, allocated by exergy, distributed by pipeline, produced by Steam Methane Reforming using natural gas from Switzerland/CH U |  | electricity | hydrogen | conversion | SOFC | pipeline |  | SMR | Switzerland |  |  | 0 | 0 | 0 | 0 | 0 | 0 | 0 | 0 | 8.0147 | 0 | 0 | 0 | 819.0657 | 0 | 0 | 0 | 9.2258e-06 | 0 | 0 | 0 | 0 | 0
electricity, residential, by combustion of hydrogen using CHP, allocated by exergy, distributed by pipeline, produced by Auto-thermal reforming using natural gas from Switzerland/CH U |  | electricity | hydrogen | combustion | CHP | pipeline |  | ATR | Switzerland |  |  | 0 | 0 | 6.5964 | 0 | 0 | 0 | 0.825 | 0.00031168 | 0 | 0 | 0 | 0 | 1009.2402 | 0 | 0 | 0 | 0.00035908 | 0 | 0 | 0 | 1.2955e-06 | 0
electricity, residential, by conversion of hydrogen using fuel cell, PEM, allocated by exergy, distributed by pipeline, produced by Auto-thermal reforming using natural gas from Switzerland/CH U |  | electricity | hydrogen | conversion | PEM | pipeline |  | ATR | Switzerland |  |  | 0 | 0 | 0 | 0 | 0 | 0 | 0 | 0 | 22.0032 | 0 | 0 | 0 | 845.3701 | 0 | 0 | 0 | 0 | 0 | 0 | 0 | 0 | 0
electricity, residential, by conversion of hydrogen using fuel cell, SOFC, allocated by exergy, distributed by pipeline, produced by Auto-thermal reforming using natural gas from Switzerland/CH U |  | electricity | hydrogen | conversion | SOFC | pipeline |  | ATR | Switzerland |  |  | 0 | 0 | 0 | 0 | 0 | 0 | 0 | 0 | 8.0147 | 0 | 0 | 0 | 847.9738 | 0 | 0 | 0 | 9.2258e-06 | 0 | 0 | 0 | 0 | 0
electricity, residential, by combustion of hydrogen using CHP, allocated by exergy, distributed by pipeline, produced by Steam Methane Reforming, with CCS using natural gas from Switzerland/CH U | TRUE | electricity | hydrogen | combustion | CHP | pipeline |  | SMR + CCS | Switzerland |  |  | 0 | 0 | 6.5964 | 0 | 0 | 0 | 0.825 | 0.00031168 | 0 | 0 | 0 | 0 | 529.4684 | 0 | 0 | 0 | 0.00035908 | 0 | 0 | 0 | 1.2955e-06 | 0
electricity, residential, by conversion of hydrogen using fuel cell, PEM, allocated by exergy, distributed by pipeline, produced by Steam Methane Reforming, with CCS using natural gas from Switzerland/CH U | TRUE | electricity | hydrogen | conversion | PEM | pipeline |  | SMR + CCS | Switzerland |  |  | 0 | 0 | 0 | 0 | 0 | 0 | 0 | 0 | 22.0032 | 0 | 0 | 0 | 443.4987 | 0 | 0 | 0 | 0 | 0 | 0 | 0 | 0 | 0
electricity, residential, by conversion of hydrogen using fuel cell, SOFC, allocated by exergy, distributed by pipeline, produced by Steam Methane Reforming, with CCS using natural gas from Switzerland/CH U |  | electricity | hydrogen | conversion | SOFC | pipeline |  | SMR + CCS | Switzerland |  |  | 0 | 0 | 0 | 0 | 0 | 0 | 0 | 0 | 8.0147 | 0 | 0 | 0 | 444.8647 | 0 | 0 | 0 | 9.2258e-06 | 0 | 0 | 0 | 0 | 0
electricity, residential, by combustion of hydrogen using CHP, allocated by exergy, distributed by pipeline, produced by Auto-thermal reforming, with CCS using natural gas from Switzerland/CH U |  | electricity | hydrogen | combustion | CHP | pipeline |  | ATR + CCS | Switzerland |  |  | 0 | 0 | 6.5964 | 0 | 0 | 0 | 0.825 | 0.00031168 | 0 | 0 | 0 | 0 | 396.9534 | 0 | 0 | 0 | 0.00035908 | 0 | 0 | 0 | 1.2955e-06 | 0
electricity, residential, by conversion of hydrogen using fuel cell, PEM, allocated by exergy, distributed by pipeline, produced by Auto-thermal reforming, with CCS using natural gas from Switzerland/CH U |  | electricity | hydrogen | conversion | PEM | pipeline |  | ATR + CCS | Switzerland |  |  | 0 | 0 | 0 | 0 | 0 | 0 | 0 | 0 | 22.0032 | 0 | 0 | 0 | 332.5002 | 0 | 0 | 0 | 0 | 0 | 0 | 0 | 0 | 0
electricity, residential, by conversion of hydrogen using fuel cell, SOFC, allocated by exergy, distributed by pipeline, produced by Auto-thermal reforming, with CCS using natural gas from Switzerland/CH U |  | electricity | hydrogen | conversion | SOFC | pipeline |  | ATR + CCS | Switzerland |  |  | 0 | 0 | 0 | 0 | 0 | 0 | 0 | 0 | 8.0147 | 0 | 0 | 0 | 333.5243 | 0 | 0 | 0 | 9.2258e-06 | 0 | 0 | 0 | 0 | 0
electricity, residential, by combustion of hydrogen using CHP, allocated by exergy, distributed by pipeline, produced by Pyrolysis using natural gas from Switzerland/CH U | TRUE | electricity | hydrogen | combustion | CHP | pipeline |  | Pyrolysis | Switzerland |  |  | 0 | 0 | 6.5964 | 0 | 0 | 0 | 0.825 | 0.00031168 | 0 | 0 | 0 | 0 | 1247.9645 | 0 | 0 | 0 | 0.00035908 | 0 | 0 | 0 | 1.2955e-06 | 0
electricity, residential, by conversion of hydrogen using fuel cell, PEM, allocated by exergy, distributed by pipeline, produced by Pyrolysis using natural gas from Switzerland/CH U | TRUE | electricity | hydrogen | conversion | PEM | pipeline |  | Pyrolysis | Switzerland |  |  | 0 | 0 | 0 | 0 | 0 | 0 | 0 | 0 | 22.0032 | 0 | 0 | 0 | 1045.3328 | 0 | 0 | 0 | 0 | 0 | 0 | 0 | 0 | 0
electricity, residential, by conversion of hydrogen using fuel cell, SOFC, allocated by exergy, distributed by pipeline, produced by Pyrolysis using natural gas from Switzerland/CH U |  | electricity | hydrogen | conversion | SOFC | pipeline |  | Pyrolysis | Switzerland |  |  | 0 | 0 | 0 | 0 | 0 | 0 | 0 | 0 | 8.0147 | 0 | 0 | 0 | 1048.5524 | 0 | 0 | 0 | 9.2258e-06 | 0 | 0 | 0 | 0 | 0
electricity, residential, by combustion of hydrogen using CHP, allocated by exergy, distributed by pipeline, produced by Pyrolysis using liquefied natural gas from Algeria/CH U |  | electricity | hydrogen | combustion | CHP | pipeline |  | Pyrolysis | Algeria |  |  | 0 | 0 | 6.5964 | 0 | 0 | 0 | 0.825 | 0.00031168 | 0 | 0 | 0 | 0 | 1399.3833 | 0 | 0 | 0 | 0.00035908 | 0 | 0 | 0 | 1.2955e-06 | 0
electricity, residential, by conversion of hydrogen using fuel cell, PEM, allocated by exergy, distributed by pipeline, produced by Pyrolysis using liquefied natural gas from Algeria/CH U |  | electricity | hydrogen | conversion | PEM | pipeline |  | Pyrolysis | Algeria |  |  | 0 | 0 | 0 | 0 | 0 | 0 | 0 | 0 | 22.0032 | 0 | 0 | 0 | 1172.1658 | 0 | 0 | 0 | 0 | 0 | 0 | 0 | 0 | 0
electricity, residential, by conversion of hydrogen using fuel cell, SOFC, allocated by exergy, distributed by pipeline, produced by Pyrolysis using liquefied natural gas from Algeria/CH U |  | electricity | hydrogen | conversion | SOFC | pipeline |  | Pyrolysis | Algeria |  |  | 0 | 0 | 0 | 0 | 0 | 0 | 0 | 0 | 8.0147 | 0 | 0 | 0 | 1175.776 | 0 | 0 | 0 | 9.2258e-06 | 0 | 0 | 0 | 0 | 0
electricity, residential, by combustion of hydrogen using CHP, allocated by exergy, distributed by pipeline, produced by Steam Methane Reforming using liquefied natural gas from Algeria/CH U |  | electricity | hydrogen | combustion | CHP | pipeline |  | SMR | Algeria |  |  | 0 | 0 | 6.5964 | 0 | 0 | 0 | 0.825 | 0.00031168 | 0 | 0 | 0 | 0 | 1071.433 | 0 | 0 | 0 | 0.00035908 | 0 | 0 | 0 | 1.2955e-06 | 0
electricity, residential, by conversion of hydrogen using fuel cell, PEM, allocated by exergy, distributed by pipeline, produced by Steam Methane Reforming using liquefied natural gas from Algeria/CH U |  | electricity | hydrogen | conversion | PEM | pipeline |  | SMR | Algeria |  |  | 0 | 0 | 0 | 0 | 0 | 0 | 0 | 0 | 22.0032 | 0 | 0 | 0 | 897.4647 | 0 | 0 | 0 | 0 | 0 | 0 | 0 | 0 | 0
electricity, residential, by conversion of hydrogen using fuel cell, SOFC, allocated by exergy, distributed by pipeline, produced by Steam Methane Reforming using liquefied natural gas from Algeria/CH U |  | electricity | hydrogen | conversion | SOFC | pipeline |  | SMR | Algeria |  |  | 0 | 0 | 0 | 0 | 0 | 0 | 0 | 0 | 8.0147 | 0 | 0 | 0 | 900.2288 | 0 | 0 | 0 | 9.2258e-06 | 0 | 0 | 0 | 0 | 0
electricity, residential, by combustion of hydrogen using CHP, allocated by exergy, distributed by pipeline, produced by Steam Methane Reforming, with CCS using liquefied natural gas from Algeria/CH U |  | electricity | hydrogen | combustion | CHP | pipeline |  | SMR + CCS | Algeria |  |  | 0 | 0 | 6.5964 | 0 | 0 | 0 | 0.825 | 0.00031168 | 0 | 0 | 0 | 0 | 624.5417 | 0 | 0 | 0 | 0.00035908 | 0 | 0 | 0 | 1.2955e-06 | 0
electricity, residential, by conversion of hydrogen using fuel cell, PEM, allocated by exergy, distributed by pipeline, produced by Steam Methane Reforming, with CCS using liquefied natural gas from Algeria/CH U |  | electricity | hydrogen | conversion | PEM | pipeline |  | SMR + CCS | Algeria |  |  | 0 | 0 | 0 | 0 | 0 | 0 | 0 | 0 | 22.0032 | 0 | 0 | 0 | 523.135 | 0 | 0 | 0 | 0 | 0 | 0 | 0 | 0 | 0
electricity, residential, by conversion of hydrogen using fuel cell, SOFC, allocated by exergy, distributed by pipeline, produced by Steam Methane Reforming, with CCS using liquefied natural gas from Algeria/CH U |  | electricity | hydrogen | conversion | SOFC | pipeline |  | SMR + CCS | Algeria |  |  | 0 | 0 | 0 | 0 | 0 | 0 | 0 | 0 | 8.0147 | 0 | 0 | 0 | 524.7463 | 0 | 0 | 0 | 9.2258e-06 | 0 | 0 | 0 | 0 | 0
synthetic natural gas from biological methanation, distributed by pipeline, produced by Electrolysis, PEM using water and electricity from grid, and carbon from DAC/CH U | [11 empty] | 0 | 0 | 0 | 0.036623 | 1.4462 | 0 | 78.456 | 0 | 0 | 0 | 0 | 0 | 0 | 0 | 0 | 0 | 23.1394 | 19702.7047 | 0 | 0 | 0 | 0
synthetic natural gas from biological methanation, distributed by pipeline, produced by Electrolysis, PEM using water and electricity from grid, and carbon from MSWI/CH U | [11 empty] | 0 | 0 | 0 | 0.036623 | 1.4462 | 0 | 81.0958 | 0 | 0 | 0 | 0 | 0 | 0 | 0 | 0 | 0 | 23.1394 | 18929.0983 | 0 | 0 | 0 | 0
synthetic natural gas from biological methanation, distributed by pipeline, produced by Electrolysis, PEM using water and electricity from grid, and carbon from Cement plant/CH U | [11 empty] | 0 | 0 | 0 | 0.036623 | 1.4462 | 0 | 83.7312 | 0 | 0 | 0 | 0 | 0 | 0 | 0 | 0 | 0 | 23.1394 | 17975.4997 | 0 | 0 | 0 | 0
synthetic natural gas from biological methanation, distributed by pipeline, produced by Electrolysis, PEM using water and electricity from Renewables mix (CH), and carbon from DAC/CH U | [11 empty] | 0 | 0 | 0 | 0.036623 | 1.4462 | 0 | 78.456 | 0 | 0 | 0 | 0 | 0 | 0 | 0 | 0 | 0 | 23.1394 | 8030.9222 | 0 | 0 | 0 | 0
synthetic natural gas from biological methanation, distributed by pipeline, produced by Electrolysis, PEM using water and electricity from Solar PV + Wind (MA), and carbon from DAC/CH U | [11 empty] | 0 | 0 | 0 | 0.036623 | 1.4462 | 0 | 78.456 | 0 | 0 | 0 | 0 | 0 | 0 | 0 | 0 | 0 | 23.1394 | 7707.9626 | 0 | 0 | 0 | 0
synthetic natural gas from biological methanation, distributed by pipeline, produced by Electrolysis, PEM using water and electricity from Solar PV (MA), and carbon from DAC/CH U | [11 empty] | 0 | 0 | 0 | 0.036623 | 1.4462 | 0 | 78.456 | 0 | 0 | 0 | 0 | 0 | 0 | 0 | 0 | 0 | 23.1394 | 8950.6517 | 0 | 0 | 0 | 0
synthetic natural gas from biological methanation, distributed by pipeline, produced by Electrolysis, PEM using water and electricity from Wind (MA), and carbon from DAC/CH U | [11 empty] | 0 | 0 | 0 | 0.036623 | 1.4462 | 0 | 78.456 | 0 | 0 | 0 | 0 | 0 | 0 | 0 | 0 | 0 | 23.1394 | 7639.7261 | 0 | 0 | 0 | 0
synthetic natural gas from biological methanation, distributed by pipeline, produced by Electrolysis, PEM using water and electricity from Solar PV (CH), and carbon from DAC/CH U | [11 empty] | 0 | 0 | 0 | 0.036623 | 1.4462 | 0 | 78.456 | 0 | 0 | 0 | 0 | 0 | 0 | 0 | 0 | 0 | 23.1394 | 8157.9268 | 0 | 0 | 0 | 0
synthetic natural gas from biological methanation, distributed by pipeline, produced by Electrolysis, PEM using water and electricity from Hydro (CH), and carbon from DAC/CH U | [11 empty] | 0 | 0 | 0 | 0.036623 | 1.4462 | 0 | 78.456 | 0 | 0 | 0 | 0 | 0 | 0 | 0 | 0 | 0 | 23.1394 | 6341.5155 | 0 | 0 | 0 | 0
synthetic natural gas from biological methanation, distributed by pipeline, produced by Electrolysis, PEM using water and electricity from Wind (DK), and carbon from DAC/CH U | [11 empty] | 0 | 0 | 0 | 0.036623 | 1.4462 | 0 | 78.456 | 0 | 0 | 0 | 0 | 0 | 0 | 0 | 0 | 0 | 23.1394 | 7594.4322 | 0 | 0 | 0 | 0
synthetic natural gas from catalytic methanation, distributed by pipeline, produced by Electrolysis, PEM using water and electricity from grid, and carbon from DAC/CH U | [11 empty] | 0 | 0 | 0 | 0.036623 | 1.4462 | 0 | 78.456 | 0 | 0 | 0 | 0 | 0 | 0 | 0 | 0 | 0 | 23.1394 | 17142.0959 | 0 | 0 | 0 | 0
synthetic natural gas from catalytic methanation, distributed by pipeline, produced by Electrolysis, PEM using water and electricity from grid, and carbon from MSWI/CH U | [11 empty] | 0 | 0 | 0 | 0.036623 | 1.4462 | 0 | 81.0958 | 0 | 0 | 0 | 0 | 0 | 0 | 0 | 0 | 0 | 23.1394 | 15495.8687 | 0 | 0 | 0 | 0
synthetic natural gas from catalytic methanation, distributed by pipeline, produced by Electrolysis, PEM using water and electricity from grid, and carbon from Cement plant/CH U | [11 empty] | 0 | 0 | 0 | 0.036623 | 1.4462 | 0 | 83.7312 | 0 | 0 | 0 | 0 | 0 | 0 | 0 | 0 | 0 | 23.1394 | 15414.8935 | 0 | 0 | 0 | 0
synthetic natural gas from catalytic methanation, distributed by pipeline, produced by Electrolysis, PEM using water and electricity from Renewables mix (CH), and carbon from DAC/CH U | [11 empty] | 0 | 0 | 0 | 0.036623 | 1.4462 | 0 | 78.456 | 0 | 0 | 0 | 0 | 0 | 0 | 0 | 0 | 0 | 23.1394 | 5512.331 | 0 | 0 | 0 | 0
synthetic natural gas from catalytic methanation, distributed by pipeline, produced by Electrolysis, PEM using water and electricity from Solar PV + Wind (MA), and carbon from DAC/CH U | [11 empty] | 0 | 0 | 0 | 0.036623 | 1.4462 | 0 | 78.456 | 0 | 0 | 0 | 0 | 0 | 0 | 0 | 0 | 0 | 23.1394 | 5190.534 | 0 | 0 | 0 | 0
synthetic natural gas from catalytic methanation, distributed by pipeline, produced by Electrolysis, PEM using water and electricity from Solar PV (MA), and carbon from DAC/CH U | [11 empty] | 0 | 0 | 0 | 0.036623 | 1.4462 | 0 | 78.456 | 0 | 0 | 0 | 0 | 0 | 0 | 0 | 0 | 0 | 23.1394 | 6428.7495 | 0 | 0 | 0 | 0
synthetic natural gas from catalytic methanation, distributed by pipeline, produced by Electrolysis, PEM using water and electricity from Wind (MA), and carbon from DAC/CH U | [11 empty] | 0 | 0 | 0 | 0.036623 | 1.4462 | 0 | 78.456 | 0 | 0 | 0 | 0 | 0 | 0 | 0 | 0 | 0 | 23.1394 | 5122.5433 | 0 | 0 | 0 | 0
synthetic natural gas from catalytic methanation, distributed by pipeline, produced by Electrolysis, PEM using water and electricity from Solar PV (CH), and carbon from DAC/CH U | [11 empty] | 0 | 0 | 0 | 0.036623 | 1.4462 | 0 | 78.456 | 0 | 0 | 0 | 0 | 0 | 0 | 0 | 0 | 0 | 23.1394 | 5638.8785 | 0 | 0 | 0 | 0
synthetic natural gas from catalytic methanation, distributed by pipeline, produced by Electrolysis, PEM using water and electricity from Hydro (CH), and carbon from DAC/CH U | [11 empty] | 0 | 0 | 0 | 0.036623 | 1.4462 | 0 | 78.456 | 0 | 0 | 0 | 0 | 0 | 0 | 0 | 0 | 0 | 23.1394 | 3829.0062 | 0 | 0 | 0 | 0
synthetic natural gas from catalytic methanation, distributed by pipeline, produced by Electrolysis, PEM using water and electricity from Wind (DK), and carbon from DAC/CH U | [11 empty] | 0 | 0 | 0 | 0.036623 | 1.4462 | 0 | 78.456 | 0 | 0 | 0 | 0 | 0 | 0 | 0 | 0 | 0 | 23.1394 | 5077.4126 | 0 | 0 | 0 | 0
heat, residential, by combustion of synthetic natural gas from biological methanation using boiler, distributed by pipeline, produced by Electrolysis, PEM using water and electricity from grid and carbon sourced from DAC/CH U | TRUE | heat | SNG | combustion | boiler | pipeline | biological | PEM | grid | DAC |  | 0.52734 | 0 | 0 | 0 | 1.3539 | 0 | 0.59495 | 0 | 0 | 0 | 0 | 0 | 0 | 0 | 0 | 0 | 0.20897 | 0 | 372.0453 | 0 | 0 | 0
heat, residential, by combustion of synthetic natural gas from biological methanation using boiler, distributed by pipeline, produced by Electrolysis, PEM using water and electricity from grid and carbon sourced from MSWI/CH U |  | heat | SNG | combustion | boiler | pipeline | biological | PEM | grid | MSWI | 50:50 | 0.52734 | 0 | 0 | 0 | 1.3539 | 0 | 38.8198 | 0 | 0 | 0 | 0 | 0 | 0 | 0 | 0 | 0 | 0.20897 | 0 | 357.5895 | 0 | 0 | 0
heat, residential, by combustion of synthetic natural gas from biological methanation using boiler, distributed by pipeline, produced by Electrolysis, PEM using water and electricity from grid and carbon sourced from Cement plant/CH U |  | heat | SNG | combustion | boiler | pipeline | biological | PEM | grid | Cement | 50:50 | 0.52734 | 0 | 0 | 0 | 1.3539 | 0 | 75.5566 | 0 | 0 | 0 | 0 | 0 | 0 | 0 | 0 | 0 | 0.20897 | 0 | 339.7589 | 0 | 0 | 0
heat, residential, by combustion of synthetic natural gas from biological methanation using boiler, distributed by pipeline, produced by Electrolysis, PEM using water and electricity from grid and carbon sourced from MSWI/CH U |  | heat | SNG | combustion | boiler | pipeline | biological | PEM | grid | MSWI | 100:0 | 0.52734 | 0 | 0 | 0 | 1.3539 | 0 | 0 | 0 | 0 | 0 | 0 | 0 | 0 | 0 | 0 | 0 | 0.20897 | 0 | 374.7181 | 0 | 0 | 0
heat, residential, by combustion of synthetic natural gas from biological methanation using boiler, distributed by pipeline, produced by Electrolysis, PEM using water and electricity from grid and carbon sourced from Cement plant/CH U |  | heat | SNG | combustion | boiler | pipeline | biological | PEM | grid | Cement | 100:0 | 0.52734 | 0 | 0 | 0 | 1.3539 | 0 | 0 | 0 | 0 | 0 | 0 | 0 | 0 | 0 | 0 | 0 | 0.20897 | 0 | 354.6023 | 0 | 0 | 0
heat, residential, by combustion of synthetic natural gas from biological methanation using boiler, distributed by pipeline, produced by Electrolysis, PEM using water and electricity from grid and carbon sourced from MSWI/CH U |  | heat | SNG | combustion | boiler | pipeline | biological | PEM | grid | MSWI | 0:100 | 0.52734 | 0 | 0 | 0 | 1.3539 | 0 | 77.6397 | 0 | 0 | 0 | 0 | 0 | 0 | 0 | 0 | 0 | 0.20897 | 0 | 340.4252 | 0 | 0 | 0
heat, residential, by combustion of synthetic natural gas from biological methanation using boiler, distributed by pipeline, produced by Electrolysis, PEM using water and electricity from grid and carbon sourced from Cement plant/CH U |  | heat | SNG | combustion | boiler | pipeline | biological | PEM | grid | Cement | 0:100 | 0.52734 | 0 | 0 | 0 | 1.3539 | 0 | 151.1133 | 0 | 0 | 0 | 0 | 0 | 0 | 0 | 0 | 0 | 0.20897 | 0 | 324.8095 | 0 | 0 | 0
heat, residential, by combustion of synthetic natural gas from biological methanation using boiler, distributed by pipeline, produced by Electrolysis, PEM using water and electricity from Renewables mix (CH) and carbon sourced from DAC/CH U |  | heat | SNG | combustion | boiler | pipeline | biological | PEM | Renew (CH) | DAC |  | 0.52734 | 0 | 0 | 0 | 1.3539 | 0 | 0.59495 | 0 | 0 | 0 | 0 | 0 | 0 | 0 | 0 | 0 | 0.20897 | 0 | 153.1993 | 0 | 0 | 0
heat, residential, by combustion of synthetic natural gas from biological methanation using boiler, distributed by pipeline, produced by Electrolysis, PEM using water and electricity from Solar PV + Wind (MA) and carbon sourced from DAC/CH U | TRUE | heat | SNG | combustion | boiler | pipeline | biological | PEM | PV + Wind (MA) | DAC |  | 0.52734 | 0 | 0 | 0 | 1.3539 | 0 | 0.59495 | 0 | 0 | 0 | 0 | 0 | 0 | 0 | 0 | 0 | 0.20897 | 0 | 147.1438 | 0 | 0 | 0
heat, residential, by combustion of synthetic natural gas from biological methanation using boiler, distributed by pipeline, produced by Electrolysis, PEM using water and electricity from Solar PV (MA) and carbon sourced from DAC/CH U |  | heat | SNG | combustion | boiler | pipeline | biological | PEM | Solar PV (MA) | DAC |  | 0.52734 | 0 | 0 | 0 | 1.3539 | 0 | 0.59495 | 0 | 0 | 0 | 0 | 0 | 0 | 0 | 0 | 0 | 0.20897 | 0 | 170.4443 | 0 | 0 | 0
heat, residential, by combustion of synthetic natural gas from biological methanation using boiler, distributed by pipeline, produced by Electrolysis, PEM using water and electricity from Wind (MA) and carbon sourced from DAC/CH U |  | heat | SNG | combustion | boiler | pipeline | biological | PEM | Wind (MA) | DAC |  | 0.52734 | 0 | 0 | 0 | 1.3539 | 0 | 0.59495 | 0 | 0 | 0 | 0 | 0 | 0 | 0 | 0 | 0 | 0.20897 | 0 | 145.8644 | 0 | 0 | 0
heat, residential, by combustion of synthetic natural gas from biological methanation using boiler, distributed by pipeline, produced by Electrolysis, PEM using water and electricity from Solar PV (CH) and carbon sourced from DAC/CH U |  | heat | SNG | combustion | boiler | pipeline | biological | PEM | Solar PV (CH) | DAC |  | 0.52734 | 0 | 0 | 0 | 1.3539 | 0 | 0.59495 | 0 | 0 | 0 | 0 | 0 | 0 | 0 | 0 | 0 | 0.20897 | 0 | 155.5807 | 0 | 0 | 0
heat, residential, by combustion of synthetic natural gas from biological methanation using boiler, distributed by pipeline, produced by Electrolysis, PEM using water and electricity from Hydro (CH) and carbon sourced from DAC/CH U |  | heat | SNG | combustion | boiler | pipeline | biological | PEM | Hydro (CH) | DAC |  | 0.52734 | 0 | 0 | 0 | 1.3539 | 0 | 0.59495 | 0 | 0 | 0 | 0 | 0 | 0 | 0 | 0 | 0 | 0.20897 | 0 | 121.523 | 0 | 0 | 0
heat, residential, by combustion of synthetic natural gas from biological methanation using boiler, distributed by pipeline, produced by Electrolysis, PEM using water and electricity from Wind (DK) and carbon sourced from DAC/CH U |  | heat | SNG | combustion | boiler | pipeline | biological | PEM | Wind (DK) | DAC |  | 0.52734 | 0 | 0 | 0 | 1.3539 | 0 | 0.59495 | 0 | 0 | 0 | 0 | 0 | 0 | 0 | 0 | 0 | 0.20897 | 0 | 145.0151 | 0 | 0 | 0
heat, residential, by combustion of synthetic natural gas from catalytic methanation using boiler, distributed by pipeline, produced by Electrolysis, PEM using water and electricity from grid and carbon sourced from DAC/CH U | TRUE | heat | SNG | combustion | boiler | pipeline | catalytic | PEM | grid | DAC |  | 0.52734 | 0 | 0 | 0 | 1.3539 | 0 | 0.59495 | 0 | 0 | 0 | 0 | 0 | 0 | 0 | 0 | 0 | 0.20897 | 0 | 324.0338 | 0 | 0 | 0
heat, residential, by combustion of synthetic natural gas from catalytic methanation using boiler, distributed by pipeline, produced by Electrolysis, PEM using water and electricity from grid and carbon sourced from MSWI/CH U |  | heat | SNG | combustion | boiler | pipeline | catalytic | PEM | grid | MSWI | 50:50 | 0.52734 | 0 | 0 | 0 | 1.3539 | 0 | 38.8198 | 0 | 0 | 0 | 0 | 0 | 0 | 0 | 0 | 0 | 0.20897 | 0 | 293.2165 | 0 | 0 | 0
heat, residential, by combustion of synthetic natural gas from catalytic methanation using boiler, distributed by pipeline, produced by Electrolysis, PEM using water and electricity from grid and carbon sourced from Cement plant/CH U |  | heat | SNG | combustion | boiler | pipeline | catalytic | PEM | grid | Cement | 50:50 | 0.52734 | 0 | 0 | 0 | 1.3539 | 0 | 75.5566 | 0 | 0 | 0 | 0 | 0 | 0 | 0 | 0 | 0 | 0.20897 | 0 | 291.7475 | 0 | 0 | 0
heat, residential, by combustion of synthetic natural gas from catalytic methanation using boiler, distributed by pipeline, produced by Electrolysis, PEM using water and electricity from grid and carbon sourced from MSWI/CH U |  | heat | SNG | combustion | boiler | pipeline | catalytic | PEM | grid | MSWI | 100:0 | 0.52734 | 0 | 0 | 0 | 1.3539 | 0 | 0 | 0 | 0 | 0 | 0 | 0 | 0 | 0 | 0 | 0 | 0.20897 | 0 | 307.2615 | 0 | 0 | 0
heat, residential, by combustion of synthetic natural gas from catalytic methanation using boiler, distributed by pipeline, produced by Electrolysis, PEM using water and electricity from grid and carbon sourced from Cement plant/CH U |  | heat | SNG | combustion | boiler | pipeline | catalytic | PEM | grid | Cement | 100:0 | 0.52734 | 0 | 0 | 0 | 1.3539 | 0 | 0 | 0 | 0 | 0 | 0 | 0 | 0 | 0 | 0 | 0 | 0.20897 | 0 | 304.4934 | 0 | 0 | 0
heat, residential, by combustion of synthetic natural gas from catalytic methanation using boiler, distributed by pipeline, produced by Electrolysis, PEM using water and electricity from grid and carbon sourced from MSWI/CH U |  | heat | SNG | combustion | boiler | pipeline | catalytic | PEM | grid | MSWI | 0:100 | 0.52734 | 0 | 0 | 0 | 1.3539 | 0 | 77.6397 | 0 | 0 | 0 | 0 | 0 | 0 | 0 | 0 | 0 | 0.20897 | 0 | 279.1421 | 0 | 0 | 0
heat, residential, by combustion of synthetic natural gas from catalytic methanation using boiler, distributed by pipeline, produced by Electrolysis, PEM using water and electricity from grid and carbon sourced from Cement plant/CH U |  | heat | SNG | combustion | boiler | pipeline | catalytic | PEM | grid | Cement | 0:100 | 0.52734 | 0 | 0 | 0 | 1.3539 | 0 | 151.1133 | 0 | 0 | 0 | 0 | 0 | 0 | 0 | 0 | 0 | 0.20897 | 0 | 278.9106 | 0 | 0 | 0
heat, residential, by combustion of synthetic natural gas from catalytic methanation using boiler, distributed by pipeline, produced by Electrolysis, PEM using water and electricity from Renewables mix (CH) and carbon sourced from DAC/CH U |  | heat | SNG | combustion | boiler | pipeline | catalytic | PEM | Renew (CH) | DAC |  | 0.52734 | 0 | 0 | 0 | 1.3539 | 0 | 0.59495 | 0 | 0 | 0 | 0 | 0 | 0 | 0 | 0 | 0 | 0.20897 | 0 | 105.9757 | 0 | 0 | 0
heat, residential, by combustion of synthetic natural gas from catalytic methanation using boiler, distributed by pipeline, produced by Electrolysis, PEM using water and electricity from Solar PV + Wind (MA) and carbon sourced from DAC/CH U | TRUE | heat | SNG | combustion | boiler | pipeline | catalytic | PEM | PV + Wind (MA) | DAC |  | 0.52734 | 0 | 0 | 0 | 1.3539 | 0 | 0.59495 | 0 | 0 | 0 | 0 | 0 | 0 | 0 | 0 | 0 | 0.20897 | 0 | 99.9421 | 0 | 0 | 0
heat, residential, by combustion of synthetic natural gas from catalytic methanation using boiler, distributed by pipeline, produced by Electrolysis, PEM using water and electricity from Solar PV (MA) and carbon sourced from DAC/CH U |  | heat | SNG | combustion | boiler | pipeline | catalytic | PEM | Solar PV (MA) | DAC |  | 0.52734 | 0 | 0 | 0 | 1.3539 | 0 | 0.59495 | 0 | 0 | 0 | 0 | 0 | 0 | 0 | 0 | 0 | 0.20897 | 0 | 123.1586 | 0 | 0 | 0
heat, residential, by combustion of synthetic natural gas from catalytic methanation using boiler, distributed by pipeline, produced by Electrolysis, PEM using water and electricity from Wind (MA) and carbon sourced from DAC/CH U |  | heat | SNG | combustion | boiler | pipeline | catalytic | PEM | Wind (MA) | DAC |  | 0.52734 | 0 | 0 | 0 | 1.3539 | 0 | 0.59495 | 0 | 0 | 0 | 0 | 0 | 0 | 0 | 0 | 0 | 0.20897 | 0 | 98.6672 | 0 | 0 | 0
heat, residential, by combustion of synthetic natural gas from catalytic methanation using boiler, distributed by pipeline, produced by Electrolysis, PEM using water and electricity from Solar PV (CH) and carbon sourced from DAC/CH U |  | heat | SNG | combustion | boiler | pipeline | catalytic | PEM | Solar PV (CH) | DAC |  | 0.52734 | 0 | 0 | 0 | 1.3539 | 0 | 0.59495 | 0 | 0 | 0 | 0 | 0 | 0 | 0 | 0 | 0 | 0.20897 | 0 | 108.3485 | 0 | 0 | 0
heat, residential, by combustion of synthetic natural gas from catalytic methanation using boiler, distributed by pipeline, produced by Electrolysis, PEM using water and electricity from Hydro (CH) and carbon sourced from DAC/CH U |  | heat | SNG | combustion | boiler | pipeline | catalytic | PEM | Hydro (CH) | DAC |  | 0.52734 | 0 | 0 | 0 | 1.3539 | 0 | 0.59495 | 0 | 0 | 0 | 0 | 0 | 0 | 0 | 0 | 0 | 0.20897 | 0 | 74.4134 | 0 | 0 | 0
heat, residential, by combustion of synthetic natural gas from catalytic methanation using boiler, distributed by pipeline, produced by Electrolysis, PEM using water and electricity from Wind (DK) and carbon sourced from DAC/CH U |  | heat | SNG | combustion | boiler | pipeline | catalytic | PEM | Wind (DK) | DAC |  | 0.52734 | 0 | 0 | 0 | 1.3539 | 0 | 0.59495 | 0 | 0 | 0 | 0 | 0 | 0 | 0 | 0 | 0 | 0.20897 | 0 | 97.821 | 0 | 0 | 0
methanol supply, produced with hydrogen from Electrolysis, PEM using water and electricity from grid, and carbon from DAC/CH U | [11 empty] | 0 | 0 | 0 | 0 | 3.436 | 0 | 0 | 0.064562 | 0 | 0 | 0 | 0 | 0 | 0 | 8609.1089 | 0 | 1.4254 | 0 | 0 | 0 | 170.6514 | 0
methanol supply, produced with hydrogen from Electrolysis, PEM using water and electricity from grid, and carbon from MSWI/CH U | [11 empty] | 0 | 0 | 0 | 0 | 3.436 | 0 | 0 | 0.064562 | 0 | 0 | 0 | 0 | 0 | 0 | 7662.6651 | 0 | 1.4254 | 0 | 0 | 0 | 170.6514 | 0
methanol supply, produced with hydrogen from Electrolysis, PEM using water and electricity from grid, and carbon from Cement plant/CH U | [11 empty] | 0 | 0 | 0 | 0 | 3.436 | 0 | 0 | 0.064562 | 0 | 0 | 0 | 0 | 0 | 0 | 7673.0422 | 0 | 1.4254 | 0 | 0 | 0 | 170.6514 | 0
methanol supply, produced with hydrogen from Electrolysis, PEM using water and electricity from Renewables mix (CH), and carbon from DAC/CH U | [11 empty] | 0 | 0 | 0 | 0 | 3.436 | 0 | 0 | 0.064562 | 0 | 0 | 0 | 0 | 0 | 0 | 3753.0316 | 0 | 1.4254 | 0 | 0 | 0 | 170.6514 | 0
methanol supply, produced with hydrogen from Electrolysis, PEM using water and electricity from Solar PV + Wind (MA), and carbon from DAC/CH U | [11 empty] | 0 | 0 | 0 | 0 | 3.436 | 0 | 0 | 0.064562 | 0 | 0 | 0 | 0 | 0 | 0 | 3752.8507 | 0 | 1.4254 | 0 | 0 | 0 | 170.6514 | 0
methanol supply, produced with hydrogen from Electrolysis, PEM using water and electricity from Solar PV (MA), and carbon from DAC/CH U | [11 empty] | 0 | 0 | 0 | 0 | 3.436 | 0 | 0 | 0.064562 | 0 | 0 | 0 | 0 | 0 | 0 | 4255.9727 | 0 | 1.4254 | 0 | 0 | 0 | 170.6514 | 0
methanol supply, produced with hydrogen from Electrolysis, PEM using water and electricity from Wind (MA), and carbon from DAC/CH U | [11 empty] | 0 | 0 | 0 | 0 | 3.436 | 0 | 0 | 0.064562 | 0 | 0 | 0 | 0 | 0 | 0 | 3199.6233 | 0 | 1.4254 | 0 | 0 | 0 | 170.6514 | 0
methanol supply, produced with hydrogen from Electrolysis, PEM using water and electricity from Solar PV (CH), and carbon from DAC/CH U | [11 empty] | 0 | 0 | 0 | 0 | 3.436 | 0 | 0 | 0.064562 | 0 | 0 | 0 | 0 | 0 | 0 | 3706.8862 | 0 | 1.4254 | 0 | 0 | 0 | 170.6514 | 0
methanol supply, produced with hydrogen from Electrolysis, PEM using water and electricity from Hydro (CH), and carbon from DAC/CH U | [11 empty] | 0 | 0 | 0 | 0 | 3.436 | 0 | 0 | 0.064562 | 0 | 0 | 0 | 0 | 0 | 0 | 3706.8862 | 0 | 1.4254 | 0 | 0 | 0 | 170.6514 | 0
methanol supply, produced with hydrogen from Electrolysis, PEM using water and electricity from Wind (DK), and carbon from DAC/CH U | [11 empty] | 0 | 0 | 0 | 0 | 3.436 | 0 | 0 | 0.064562 | 0 | 0 | 0 | 0 | 0 | 0 | 3706.8862 | 0 | 1.4254 | 0 | 0 | 0 | 170.6514 | 0
heat, residential, by combustion of methanol using boiler, distributed by truck, produced by Electrolysis, PEM using water and electricity from grid and carbon sourced from DAC/CH U | TRUE | heat | methanol | combustion | boiler | truck |  | PEM | grid | DAC |  | 0.70264 | 0 | 0 | 0 | 1.8477 | 0 | 0.24688 | 0.053757 | 0 | 0 | 0 | 0 | 0 | 0 | 0 | 488.0772 | 1.5529 | 0 | 0 | 0 | 0 | 0
heat, residential, by combustion of methanol using boiler, distributed by truck, produced by Electrolysis, PEM using water and electricity from grid and carbon sourced from MSWI/CH U |  | heat | methanol | combustion | boiler | truck |  | PEM | grid | MSWI | 50:50 | 0.70264 | 0 | 0 | 0 | 1.8477 | 0 | 56.9528 | 0.053757 | 0 | 0 | 0 | 0 | 0 | 0 | 0 | 435.4927 | 1.5529 | 0 | 0 | 0 | 0 | 0
heat, residential, by combustion of methanol using boiler, distributed by truck, produced by Electrolysis, PEM using water and electricity from grid and carbon sourced from Cement plant/CH U |  | heat | methanol | combustion | boiler | truck |  | PEM | grid | Cement | 50:50 | 0.70264 | 0 | 0 | 0 | 1.8477 | 0 | 111.4574 | 0.053757 | 0 | 0 | 0 | 0 | 0 | 0 | 0 | 436.0693 | 1.5529 | 0 | 0 | 0 | 0 | 0
heat, residential, by combustion of methanol using boiler, distributed by truck, produced by Electrolysis, PEM using water and electricity from grid and carbon sourced from MSWI/CH U |  | heat | methanol | combustion | boiler | truck |  | PEM | grid | MSWI | 100:0 | 0.70264 | 0 | 0 | 0 | 1.8477 | 0 | 0 | 0.053757 | 0 | 0 | 0 | 0 | 0 | 0 | 0 | 465.5417 | 1.5529 | 0 | 0 | 0 | 0 | 0
heat, residential, by combustion of methanol using boiler, distributed by truck, produced by Electrolysis, PEM using water and electricity from grid and carbon sourced from Cement plant/CH U |  | heat | methanol | combustion | boiler | truck |  | PEM | grid | Cement | 100:0 | 0.70264 | 0 | 0 | 0 | 1.8477 | 0 | 0 | 0.053757 | 0 | 0 | 0 | 0 | 0 | 0 | 0 | 462.2335 | 1.5529 | 0 | 0 | 0 | 0 | 0
heat, residential, by combustion of methanol using boiler, distributed by truck, produced by Electrolysis, PEM using water and electricity from grid and carbon sourced from MSWI/CH U |  | heat | methanol | combustion | boiler | truck |  | PEM | grid | MSWI | 0:100 | 0.70264 | 0 | 0 | 0 | 1.8477 | 0 | 113.9056 | 0.053757 | 0 | 0 | 0 | 0 | 0 | 0 | 0 | 405.0083 | 1.5529 | 0 | 0 | 0 | 0 | 0
heat, residential, by combustion of methanol using boiler, distributed by truck, produced by Electrolysis, PEM using water and electricity from grid and carbon sourced from Cement plant/CH U |  | heat | methanol | combustion | boiler | truck |  | PEM | grid | Cement | 0:100 | 0.70264 | 0 | 0 | 0 | 1.8477 | 0 | 222.9149 | 0.053757 | 0 | 0 | 0 | 0 | 0 | 0 | 0 | 408.1609 | 1.5529 | 0 | 0 | 0 | 0 | 0
heat, residential, by combustion of methanol using boiler, distributed by truck, produced by Electrolysis, PEM using water and electricity from Renewables mix (CH) and carbon sourced from DAC/CH U |  | heat | methanol | combustion | boiler | truck |  | PEM | Renew (CH) | DAC |  | 0.70264 | 0 | 0 | 0 | 1.8477 | 0 | 0.24688 | 0.053757 | 0 | 0 | 0 | 0 | 0 | 0 | 0 | 218.2735 | 1.5529 | 0 | 0 | 0 | 0 | 0
heat, residential, by combustion of methanol using boiler, distributed by truck, produced by Electrolysis, PEM using water and electricity from Solar PV + Wind (MA) and carbon sourced from DAC/CH U | TRUE | heat | methanol | combustion | boiler | truck |  | PEM | PV + Wind (MA) | DAC |  | 0.70264 | 0 | 0 | 0 | 1.8477 | 0 | 0.24688 | 0.053757 | 0 | 0 | 0 | 0 | 0 | 0 | 0 | 218.2635 | 1.5529 | 0 | 0 | 0 | 0 | 0
heat, residential, by combustion of methanol using boiler, distributed by truck, produced by Electrolysis, PEM using water and electricity from Solar PV (MA) and carbon sourced from DAC/CH U |  | heat | methanol | combustion | boiler | truck |  | PEM | Solar PV (MA) | DAC |  | 0.70264 | 0 | 0 | 0 | 1.8477 | 0 | 0.24688 | 0.053757 | 0 | 0 | 0 | 0 | 0 | 0 | 0 | 246.2169 | 1.5529 | 0 | 0 | 0 | 0 | 0
heat, residential, by combustion of methanol using boiler, distributed by truck, produced by Electrolysis, PEM using water and electricity from Wind (MA) and carbon sourced from DAC/CH U |  | heat | methanol | combustion | boiler | truck |  | PEM | Wind (MA) | DAC |  | 0.70264 | 0 | 0 | 0 | 1.8477 | 0 | 0.24688 | 0.053757 | 0 | 0 | 0 | 0 | 0 | 0 | 0 | 187.5261 | 1.5529 | 0 | 0 | 0 | 0 | 0
heat, residential, by combustion of methanol using boiler, distributed by truck, produced by Electrolysis, PEM using water and electricity from Solar PV (CH) and carbon sourced from DAC/CH U |  | heat | methanol | combustion | boiler | truck |  | PEM | Solar PV (CH) | DAC |  | 0.70264 | 0 | 0 | 0 | 1.8477 | 0 | 0.24688 | 0.053757 | 0 | 0 | 0 | 0 | 0 | 0 | 0 | 215.7097 | 1.5529 | 0 | 0 | 0 | 0 | 0
heat, residential, by combustion of methanol using boiler, distributed by truck, produced by Electrolysis, PEM using water and electricity from Hydro (CH) and carbon sourced from DAC/CH U |  | heat | methanol | combustion | boiler | truck |  | PEM | Hydro (CH) | DAC |  | 0.70264 | 0 | 0 | 0 | 1.8477 | 0 | 0.24688 | 0.053757 | 0 | 0 | 0 | 0 | 0 | 0 | 0 | 215.7097 | 1.5529 | 0 | 0 | 0 | 0 | 0
heat, residential, by combustion of methanol using boiler, distributed by truck, produced by Electrolysis, PEM using water and electricity from Wind (DK) and carbon sourced from DAC/CH U |  | heat | methanol | combustion | boiler | truck |  | PEM | Wind (DK) | DAC |  | 0.70264 | 0 | 0 | 0 | 1.8477 | 0 | 0.24688 | 0.053757 | 0 | 0 | 0 | 0 | 0 | 0 | 0 | 215.7097 | 1.5529 | 0 | 0 | 0 | 0 | 0
heat, residential, by conversion of methanol using fuel cell, DMFC allocated by exergy, distributed by truck, produced by Electrolysis, PEM using water and electricity from grid and carbon sourced from DAC/CH U | TRUE | heat | methanol | conversion | DMFC | truck |  | PEM | grid | DAC |  | 0 | 0 | 0 | 0 | 0 | 0 | 0 | 0 | 1.7045 | 0 | 0 | 0 | 0 | 0 | 0 | 153.1171 | 1.2394 | 0 | 0 | 0 | 0 | 0
heat, residential, by conversion of methanol using fuel cell, DMFC allocated by exergy, distributed by truck, produced by Electrolysis, PEM using water and electricity from grid and carbon sourced from MSWI/CH U |  | heat | methanol | conversion | DMFC | truck |  | PEM | grid | MSWI | 50:50 | 0 | 0 | 0 | 0 | 0 | 0 | 35.588 | 0 | 1.7045 | 0 | 0 | 0 | 0 | 0 | 0 | 136.6206 | 1.2394 | 0 | 0 | 0 | 0 | 0
heat, residential, by conversion of methanol using fuel cell, DMFC allocated by exergy, distributed by truck, produced by Electrolysis, PEM using water and electricity from grid and carbon sourced from Cement plant/CH U |  | heat | methanol | conversion | DMFC | truck |  | PEM | grid | Cement | 50:50 | 0 | 0 | 0 | 0 | 0 | 0 | 69.75 | 0 | 1.7045 | 0 | 0 | 0 | 0 | 0 | 0 | 136.8014 | 1.2394 | 0 | 0 | 0 | 0 | 0
heat, residential, by conversion of methanol using fuel cell, DMFC allocated by exergy, distributed by truck, produced by Electrolysis, PEM using water and electricity from grid and carbon sourced from MSWI/CH U |  | heat | methanol | conversion | DMFC | truck |  | PEM | grid | MSWI | 100:0 | 0 | 0 | 0 | 0 | 0 | 0 | 0 | 0 | 1.7045 | 0 | 0 | 0 | 0 | 0 | 0 | 146.0474 | 1.2394 | 0 | 0 | 0 | 0 | 0
heat, residential, by conversion of methanol using fuel cell, DMFC allocated by exergy, distributed by truck, produced by Electrolysis, PEM using water and electricity from grid and carbon sourced from Cement plant/CH U |  | heat | methanol | conversion | DMFC | truck |  | PEM | grid | Cement | 100:0 | 0 | 0 | 0 | 0 | 0 | 0 | 0 | 0 | 1.7045 | 0 | 0 | 0 | 0 | 0 | 0 | 145.0095 | 1.2394 | 0 | 0 | 0 | 0 | 0
heat, residential, by conversion of methanol using fuel cell, DMFC allocated by exergy, distributed by truck, produced by Electrolysis, PEM using water and electricity from grid and carbon sourced from MSWI/CH U |  | heat | methanol | conversion | DMFC | truck |  | PEM | grid | MSWI | 0:100 | 0 | 0 | 0 | 0 | 0 | 0 | 71.176 | 0 | 1.7045 | 0 | 0 | 0 | 0 | 0 | 0 | 127.0571 | 1.2394 | 0 | 0 | 0 | 0 | 0
heat, residential, by conversion of methanol using fuel cell, DMFC allocated by exergy, distributed by truck, produced by Electrolysis, PEM using water and electricity from grid and carbon sourced from Cement plant/CH U |  | heat | methanol | conversion | DMFC | truck |  | PEM | grid | Cement | 0:100 | 0 | 0 | 0 | 0 | 0 | 0 | 139.5 | 0 | 1.7045 | 0 | 0 | 0 | 0 | 0 | 0 | 128.0461 | 1.2394 | 0 | 0 | 0 | 0 | 0
heat, residential, by conversion of methanol using fuel cell, DMFC allocated by exergy, distributed by truck, produced by Electrolysis, PEM using water and electricity from Renewables mix (CH) and carbon sourced from DAC/CH U |  | heat | methanol | conversion | DMFC | truck |  | PEM | Renew (CH) | DAC |  | 0 | 0 | 0 | 0 | 0 | 0 | 0 | 0 | 1.7045 | 0 | 0 | 0 | 0 | 0 | 0 | 68.4757 | 1.2394 | 0 | 0 | 0 | 0 | 0
heat, residential, by conversion of methanol using fuel cell, DMFC allocated by exergy, distributed by truck, produced by Electrolysis, PEM using water and electricity from Solar PV + Wind (MA) and carbon sourced from DAC/CH U | TRUE | heat | methanol | conversion | DMFC | truck |  | PEM | PV + Wind (MA) | DAC |  | 0 | 0 | 0 | 0 | 0 | 0 | 0 | 0 | 1.7045 | 0 | 0 | 0 | 0 | 0 | 0 | 68.4725 | 1.2394 | 0 | 0 | 0 | 0 | 0
heat, residential, by conversion of methanol using fuel cell, DMFC allocated by exergy, distributed by truck, produced by Electrolysis, PEM using water and electricity from Solar PV (MA) and carbon sourced from DAC/CH U |  | heat | methanol | conversion | DMFC | truck |  | PEM | Solar PV (MA) | DAC |  | 0 | 0 | 0 | 0 | 0 | 0 | 0 | 0 | 1.7045 | 0 | 0 | 0 | 0 | 0 | 0 | 77.2419 | 1.2394 | 0 | 0 | 0 | 0 | 0
heat, residential, by conversion of methanol using fuel cell, DMFC allocated by exergy, distributed by truck, produced by Electrolysis, PEM using water and electricity from Wind (MA) and carbon sourced from DAC/CH U |  | heat | methanol | conversion | DMFC | truck |  | PEM | Wind (MA) | DAC |  | 0 | 0 | 0 | 0 | 0 | 0 | 0 | 0 | 1.7045 | 0 | 0 | 0 | 0 | 0 | 0 | 58.8297 | 1.2394 | 0 | 0 | 0 | 0 | 0
heat, residential, by conversion of methanol using fuel cell, DMFC allocated by exergy, distributed by truck, produced by Electrolysis, PEM using water and electricity from Solar PV (CH) and carbon sourced from DAC/CH U |  | heat | methanol | conversion | DMFC | truck |  | PEM | Solar PV (CH) | DAC |  | 0 | 0 | 0 | 0 | 0 | 0 | 0 | 0 | 1.7045 | 0 | 0 | 0 | 0 | 0 | 0 | 67.6713 | 1.2394 | 0 | 0 | 0 | 0 | 0
heat, residential, by conversion of methanol using fuel cell, DMFC allocated by exergy, distributed by truck, produced by Electrolysis, PEM using water and electricity from Hydro (CH) and carbon sourced from DAC/CH U |  | heat | methanol | conversion | DMFC | truck |  | PEM | Hydro (CH) | DAC |  | 0 | 0 | 0 | 0 | 0 | 0 | 0 | 0 | 1.7045 | 0 | 0 | 0 | 0 | 0 | 0 | 67.6713 | 1.2394 | 0 | 0 | 0 | 0 | 0
heat, residential, by conversion of methanol using fuel cell, DMFC allocated by exergy, distributed by truck, produced by Electrolysis, PEM using water and electricity from Wind (DK) and carbon sourced from DAC/CH U |  | heat | methanol | conversion | DMFC | truck |  | PEM | Wind (DK) | DAC |  | 0 | 0 | 0 | 0 | 0 | 0 | 0 | 0 | 1.7045 | 0 | 0 | 0 | 0 | 0 | 0 | 67.6713 | 1.2394 | 0 | 0 | 0 | 0 | 0
electricity, residential, by conversion of methanol using fuel cell, DMFC allocated by exergy, distributed by truck, produced by Electrolysis, PEM using water and electricity from grid and carbon sourced from DAC/CH U | TRUE | electricity | methanol | conversion | DMFC | truck |  | PEM | grid | DAC |  | 0 | 0 | 0 | 0 | 0 | 0 | 0 | 0 | 29.0766 | 0 | 0 | 0 | 0 | 0 | 0 | 4351.9335 | 1.2394 | 0 | 0 | 0 | 0 | 0
electricity, residential, by conversion of methanol using fuel cell, DMFC allocated by exergy, distributed by truck, produced by Electrolysis, PEM using water and electricity from grid and carbon sourced from MSWI/CH U |  | electricity | methanol | conversion | DMFC | truck |  | PEM | grid | MSWI | 50:50 | 0 | 0 | 0 | 0 | 0 | 0 | 505.61 | 0 | 29.0766 | 0 | 0 | 0 | 0 | 0 | 0 | 3883.0653 | 1.2394 | 0 | 0 | 0 | 0 | 0
electricity, residential, by conversion of methanol using fuel cell, DMFC allocated by exergy, distributed by truck, produced by Electrolysis, PEM using water and electricity from grid and carbon sourced from Cement plant/CH U |  | electricity | methanol | conversion | DMFC | truck |  | PEM | grid | Cement | 50:50 | 0 | 0 | 0 | 0 | 0 | 0 | 991.69 | 0 | 29.0766 | 0 | 0 | 0 | 0 | 0 | 0 | 3888.2061 | 1.2394 | 0 | 0 | 0 | 0 | 0
electricity, residential, by conversion of methanol using fuel cell, DMFC allocated by exergy, distributed by truck, produced by Electrolysis, PEM using water and electricity from grid and carbon sourced from MSWI/CH U |  | electricity | methanol | conversion | DMFC | truck |  | PEM | grid | MSWI | 100:0 | 0 | 0 | 0 | 0 | 0 | 0 | 0 | 0 | 29.0766 | 0 | 0 | 0 | 0 | 0 | 0 | 4150.9968 | 1.2394 | 0 | 0 | 0 | 0 | 0
electricity, residential, by conversion of methanol using fuel cell, DMFC allocated by exergy, distributed by truck, produced by Electrolysis, PEM using water and electricity from grid and carbon sourced from Cement plant/CH U |  | electricity | methanol | conversion | DMFC | truck |  | PEM | grid | Cement | 100:0 | 0 | 0 | 0 | 0 | 0 | 0 | 0 | 0 | 29.0766 | 0 | 0 | 0 | 0 | 0 | 0 | 4121.4985 | 1.2394 | 0 | 0 | 0 | 0 | 0
electricity, residential, by conversion of methanol using fuel cell, DMFC allocated by exergy, distributed by truck, produced by Electrolysis, PEM using water and electricity from grid and carbon sourced from MSWI/CH U |  | electricity | methanol | conversion | DMFC | truck |  | PEM | grid | MSWI | 0:100 | 0 | 0 | 0 | 0 | 0 | 0 | 1011.22 | 0 | 29.0766 | 0 | 0 | 0 | 0 | 0 | 0 | 3611.2507 | 1.2394 | 0 | 0 | 0 | 0 | 0
electricity, residential, by conversion of methanol using fuel cell, DMFC allocated by exergy, distributed by truck, produced by Electrolysis, PEM using water and electricity from grid and carbon sourced from Cement plant/CH U |  | electricity | methanol | conversion | DMFC | truck |  | PEM | grid | Cement | 0:100 | 0 | 0 | 0 | 0 | 0 | 0 | 1983.38 | 0 | 29.0766 | 0 | 0 | 0 | 0 | 0 | 0 | 3639.3609 | 1.2394 | 0 | 0 | 0 | 0 | 0
electricity, residential, by conversion of methanol using fuel cell, DMFC allocated by exergy, distributed by truck, produced by Electrolysis, PEM using water and electricity from Renewables mix (CH) and carbon sourced from DAC/CH U |  | electricity | methanol | conversion | DMFC | truck |  | PEM | Renew (CH) | DAC |  | 0 | 0 | 0 | 0 | 0 | 0 | 0 | 0 | 29.0766 | 0 | 0 | 0 | 0 | 0 | 0 | 1946.2329 | 1.2394 | 0 | 0 | 0 | 0 | 0
electricity, residential, by conversion of methanol using fuel cell, DMFC allocated by exergy, distributed by truck, produced by Electrolysis, PEM using water and electricity from Solar PV + Wind (MA) and carbon sourced from DAC/CH U | TRUE | electricity | methanol | conversion | DMFC | truck |  | PEM | PV + Wind (MA) | DAC |  | 0 | 0 | 0 | 0 | 0 | 0 | 0 | 0 | 29.0766 | 0 | 0 | 0 | 0 | 0 | 0 | 1946.1432 | 1.2394 | 0 | 0 | 0 | 0 | 0
electricity, residential, by conversion of methanol using fuel cell, DMFC allocated by exergy, distributed by truck, produced by Electrolysis, PEM using water and electricity from Solar PV (MA) and carbon sourced from DAC/CH U |  | electricity | methanol | conversion | DMFC | truck |  | PEM | Solar PV (MA) | DAC |  | 0 | 0 | 0 | 0 | 0 | 0 | 0 | 0 | 29.0766 | 0 | 0 | 0 | 0 | 0 | 0 | 2195.3899 | 1.2394 | 0 | 0 | 0 | 0 | 0
electricity, residential, by conversion of methanol using fuel cell, DMFC allocated by exergy, distributed by truck, produced by Electrolysis, PEM using water and electricity from Wind (MA) and carbon sourced from DAC/CH U |  | electricity | methanol | conversion | DMFC | truck |  | PEM | Wind (MA) | DAC |  | 0 | 0 | 0 | 0 | 0 | 0 | 0 | 0 | 29.0766 | 0 | 0 | 0 | 0 | 0 | 0 | 1672.0744 | 1.2394 | 0 | 0 | 0 | 0 | 0
electricity, residential, by conversion of methanol using fuel cell, DMFC allocated by exergy, distributed by truck, produced by Electrolysis, PEM using water and electricity from Solar PV (CH) and carbon sourced from DAC/CH U |  | electricity | methanol | conversion | DMFC | truck |  | PEM | Solar PV (CH) | DAC |  | 0 | 0 | 0 | 0 | 0 | 0 | 0 | 0 | 29.0766 | 0 | 0 | 0 | 0 | 0 | 0 | 1923.3724 | 1.2394 | 0 | 0 | 0 | 0 | 0
electricity, residential, by conversion of methanol using fuel cell, DMFC allocated by exergy, distributed by truck, produced by Electrolysis, PEM using water and electricity from Hydro (CH) and carbon sourced from DAC/CH U |  | electricity | methanol | conversion | DMFC | truck |  | PEM | Hydro (CH) | DAC |  | 0 | 0 | 0 | 0 | 0 | 0 | 0 | 0 | 29.0766 | 0 | 0 | 0 | 0 | 0 | 0 | 1923.3724 | 1.2394 | 0 | 0 | 0 | 0 | 0
electricity, residential, by conversion of methanol using fuel cell, DMFC allocated by exergy, distributed by truck, produced by Electrolysis, PEM using water and electricity from Wind (DK) and carbon sourced from DAC/CH U |  | electricity | methanol | conversion | DMFC | truck |  | PEM | Wind (DK) | DAC |  | 0 | 0 | 0 | 0 | 0 | 0 | 0 | 0 | 29.0766 | 0 | 0 | 0 | 0 | 0 | 0 | 1923.3724 | 1.2394 | 0 | 0 | 0 | 0 | 0
heat, residential, by transfer of geothermal heat using ground source heat pump using electricity from grid/CH U | [11 empty] | 0 | 0 | 0 | 0 | 36.529 | 0 | 3.0508 | 0.058136 | 0 | 0 | 0 | 0 | 0 | 0 | 0 | 0 | 2.8113 | 0 | 0 | 0 | 2.3399e-05 | 0
heat, residential, by transfer of geothermal heat using ground source heat pump using electricity from Solar PV (CH)/CH U | [11 empty] | 0 | 0 | 0 | 0 | 6.1571 | 0 | 3.0508 | 0.058136 | 0 | 0 | 0 | 0 | 0 | 0 | 0 | 0 | 2.8113 | 0 | 0 | 0 | 2.3399e-05 | 0
heat, residential, by transfer of geothermal heat using water source heat pump using electricity from grid/CH U | [11 empty] | 0 | 0 | 0 | 0 | 36.529 | 0 | 3.0508 | 0.058136 | 0 | 0 | 0 | 0 | 0 | 0 | 0 | 0 | 2.8113 | 0 | 0 | 0 | 2.3399e-05 | 0
heat, residential, by transfer of geothermal heat using water source heat pump using electricity from Solar PV (CH)/CH U | [11 empty] | 0 | 0 | 0 | 0 | 6.1571 | 0 | 3.0508 | 0.058136 | 0 | 0 | 0 | 0 | 0 | 0 | 0 | 0 | 2.8113 | 0 | 0 | 0 | 2.3399e-05 | 0
heat, residential, by transfer of outdoor heat using air source heat pump using electricity from grid/CH U | [11 empty] | 0 | 0 | 0 | 0 | 50.8781 | 0 | 4.0147 | 0.058136 | 0 | 0 | 0 | 0 | 0 | 0 | 0 | 0 | 2.5119 | 0 | 0 | 0 | 2.9226e-05 | 0
heat, residential, by transfer of outdoor heat using air source heat pump using electricity from Solar PV (CH)/CH U | [11 empty] | 0 | 0 | 0 | 0 | 8.5757 | 0 | 4.0147 | 0.058136 | 0 | 0 | 0 | 0 | 0 | 0 | 0 | 0 | 2.5119 | 0 | 0 | 0 | 2.9226e-05 | 0
hydrogen production, steam methane reforming of natural gas, 25 bar/CH U | [11 empty] | 0 | 0 | 0 | 0 | 0 | 0 | 27682.5581 | 0 | 0 | 0 | 0 | 0 | 0 | 0 | 0 | 0 | 3745.8296 | 0 | 0 | 0 | 0.094497 | 30.6953
hydrogen production, steam methane reforming of natural gas, with CCS, 25 bar/CH U | [11 empty] | 0 | 64.1471 | 0 | 0 | 0 | 0 | 8113.2592 | 0 | 0 | 0 | 0 | 0 | 0 | 0 | 0 | 0 | 3691.312 | 0 | 0 | 0 | 0.10218 | 30.6903
hydrogen production, steam methane reforming of liquefied natural gas, 25 bar/CH U | [11 empty] | 0 | 0 | 0 | 0 | 0 | 0 | 27682.5581 | 0 | 0 | 0 | 0 | 0 | 0 | 0 | 0 | 0 | 5113.228 | 0 | 0 | 0 | 0.094497 | 30.6953
hydrogen production, steam methane reforming of liquefied natural gas, with CCS, 25 bar/CH U | [11 empty] | 0 | 64.1471 | 0 | 0 | 0 | 0 | 8113.2592 | 0 | 0 | 0 | 0 | 0 | 0 | 0 | 0 | 0 | 5037.1198 | 0 | 0 | 0 | 0.10218 | 30.6903
hydrogen production, auto-thermal reforming of natural gas, 25 bar/CH U | [11 empty] | 0 | 0 | 0 | 0 | 0 | 0 | 27958.7 | 0 | 0 | 0 | 0 | 0 | 0 | 0 | 0 | 0 | 4092.0863 | 0 | 0 | 0 | 0.094497 | 30.6968
hydrogen production, auto-thermal reforming of natural gas, with CCS, 25 bar/CH U | [11 empty] | 0 | 86.8761 | 0 | 0 | 0 | 0 | 1923.04 | 0 | 0 | 0 | 0 | 0 | 0 | 0 | 0 | 0 | 3736.5946 | 0 | 0 | 0 | 0.10488 | 30.6968
hydrogen production, gaseous, 30 bar, from PEM electrolysis, from grid electricity/CH U | [11 empty] | 0 | 0 | 0 | 0 | 27692.928 | 1384.595 | 0 | 1.2632 | 0 | 0 | 0 | 0 | 0 | 0 | 0 | 0 | 0 | 0 | 0 | 109.0721 | 0 | 22.1079
hydrogen production, gaseous, 30 bar, from PEM electrolysis, from renewable electricity/CH U | [11 empty] | 0 | 0 | 0 | 0 | 4414.5 | 1384.595 | 0 | 1.2632 | 0 | 0 | 0 | 0 | 0 | 0 | 0 | 0 | 0 | 0 | 0 | 109.0721 | 0 | 22.1079
hydrogen production, gaseous, 30 bar, from PEM electrolysis, from Swiss solar PV/CH U | [11 empty] | 0 | 0 | 0 | 0 | 4667.76 | 1384.595 | 0 | 1.2632 | 0 | 0 | 0 | 0 | 0 | 0 | 0 | 0 | 0 | 0 | 0 | 109.0721 | 0 | 22.1079
hydrogen production, gaseous, 30 bar, from PEM electrolysis, from Swiss hydropower/CH U | [11 empty] | 0 | 0 | 0 | 0 | 1045.44 | 1384.595 | 0 | 1.2632 | 0 | 0 | 0 | 0 | 0 | 0 | 0 | 0 | 0 | 0 | 0 | 109.0721 | 0 | 22.1079
hydrogen production, gaseous, 30 bar, from PEM electrolysis, from Danish wind turbines/DK U | [11 empty] | 0 | 0 | 0 | 0 | 2146.5 | 1384.595 | 0 | 1.2632 | 0 | 0 | 0 | 0 | 0 | 0 | 0 | 0 | 0 | 0 | 0 | 109.0721 | 0 | 22.1079
hydrogen production, gaseous, 30 bar, from PEM electrolysis, from autonomous hybrid plant/MA U | [11 empty] | 0 | 0 | 0 | 0 | 1468.605 | 1979.6184 | 0 | 2.0487 | 0 | 0 | 0 | 0 | 0 | 0 | 0 | 0 | 7.6827 | 0 | 0 | 0 | 0 | 37.8992
hydrogen production, gaseous, 30 bar, from PEM electrolysis, from autonomous solar-powered plant/MA U | [11 empty] | 0 | 0 | 0 | 0 | 3350.3994 | 1873.0435 | 0 | 1.9386 | 0 | 0 | 0 | 0 | 0 | 0 | 0 | 0 | 693.6733 | 0 | 0 | 0 | 0 | 37.8992
hydrogen production, gaseous, 30 bar, from PEM electrolysis, from autonomous wind-powered plant/MA U | [11 empty] | 0 | 0 | 0 | 0 | 1004.8313 | 2315.5873 | 0 | 2.3964 | 0 | 0 | 0 | 0 | 0 | 0 | 0 | 0 | 0 | 0 | 0 | 0 | 0 | 37.8992
hydrogen production, gaseous, 20 bar, from AEC electrolysis, from grid electricity/CH U | [11 empty] | 0 | 0 | 0 | 0 | 26564.6976 | 810.3902 | 0 | 2.3597 | 0 | 0 | 0 | 0 | 0 | 0 | 0 | 0 | 10.9196 | 0 | 0 | 0 | 0.13592 | 22.1079
hydrogen production, gaseous, 20 bar, from AEC electrolysis, from renewable electricity/CH U | [11 empty] | 0 | 0 | 0 | 0 | 4234.65 | 810.3902 | 0 | 2.3597 | 0 | 0 | 0 | 0 | 0 | 0 | 0 | 0 | 10.9196 | 0 | 0 | 0 | 0.13592 | 22.1079
hydrogen production, gaseous, 20 bar, from AEC electrolysis, from Swiss solar PV/CH U | [11 empty] | 0 | 0 | 0 | 0 | 4477.592 | 810.3902 | 0 | 2.3597 | 0 | 0 | 0 | 0 | 0 | 0 | 0 | 0 | 10.9196 | 0 | 0 | 0 | 0.13592 | 22.1079
hydrogen production, gaseous, 20 bar, from AEC electrolysis, from Swiss hydropower/CH U | [11 empty] | 0 | 0 | 0 | 0 | 1002.848 | 810.3902 | 0 | 2.3597 | 0 | 0 | 0 | 0 | 0 | 0 | 0 | 0 | 10.9196 | 0 | 0 | 0 | 0.13592 | 22.1079
hydrogen production, gaseous, 20 bar, from AEC electrolysis, from Danish wind turbines/DK U | [11 empty] | 0 | 0 | 0 | 0 | 2059.05 | 810.3902 | 0 | 2.3597 | 0 | 0 | 0 | 0 | 0 | 0 | 0 | 0 | 10.9196 | 0 | 0 | 0 | 0.24345 | 22.1079
hydrogen production, gaseous, 1 bar, from SOEC electrolysis, from grid electricity/CH U | [11 empty] | 0 | 0 | 0 | 0 | 21692.7936 | 1431.7663 | 0 | 1.0915 | 0 | 0 | 0 | 0 | 0 | 0 | 0 | 0 | 0 | 0 | 0 | 0 | 0 | 22.1079
hydrogen production, gaseous, 1 bar, from SOEC electrolysis, with steam input, from grid electricity/CH U | [11 empty] | 0 | 0 | 0 | 0 | 20000.448 | 1431.7663 | 0 | 1.0915 | 0 | 0 | 0 | 0 | 0 | 0 | 0 | 0 | 0 | 0 | 0 | 1731.2072 | 0 | 22.1079
hydrogen production, gaseous, 1 bar, from SOEC electrolysis, from renewable electricity/CH U | [11 empty] | 0 | 0 | 0 | 0 | 3458.025 | 1431.7663 | 0 | 1.0915 | 0 | 0 | 0 | 0 | 0 | 0 | 0 | 0 | 0 | 0 | 0 | 0 | 0 | 22.1079
hydrogen production, gaseous, 1 bar, from SOEC electrolysis, with steam input, from renewable electricity/CH U | [11 empty] | 0 | 0 | 0 | 0 | 3188.25 | 1431.7663 | 0 | 1.0915 | 0 | 0 | 0 | 0 | 0 | 0 | 0 | 0 | 0 | 0 | 0 | 1731.2072 | 0 | 22.1079
hydrogen production, gaseous, 1 bar, from SOEC electrolysis, from Swiss solar PV/CH U | [11 empty] | 0 | 0 | 0 | 0 | 3656.412 | 1431.7663 | 0 | 1.0915 | 0 | 0 | 0 | 0 | 0 | 0 | 0 | 0 | 0 | 0 | 0 | 0 | 0 | 22.1079
hydrogen production, gaseous, 1 bar, from SOEC electrolysis, from Swiss hydropower/CH U | [11 empty] | 0 | 0 | 0 | 0 | 818.928 | 1431.7663 | 0 | 1.0915 | 0 | 0 | 0 | 0 | 0 | 0 | 0 | 0 | 0 | 0 | 0 | 0 | 0 | 22.1079
hydrogen production, gaseous, 1 bar, from SOEC electrolysis, from Danish wind turbines/DK U | [11 empty] | 0 | 0 | 0 | 0 | 1681.425 | 1431.7663 | 0 | 1.0915 | 0 | 0 | 0 | 0 | 0 | 0 | 0 | 0 | 0 | 0 | 0 | 0 | 0 | 22.1079
methane, from electrochemical methanation, with carbon from atmospheric CO2 capture/CH U | [11 empty] | 0 | 2511.7968 | 0 | 0 | 0 | 0 | 0 | 0 | 0 | 0 | 14552.4001 | 0 | 0 | 0 | 0 | 0 | 29.9974 | 0 | 0 | 0 | 0.003074 | 0
methane, from electrochemical methanation, with carbon from atmospheric CO2 capture, from renewable electricity/CH U | [11 empty] | 0 | 2511.7968 | 0 | 0 | 0 | 0 | 0 | 0 | 0 | 0 | 2955.1313 | 0 | 0 | 0 | 0 | 0 | 29.9974 | 0 | 0 | 0 | 0.003074 | 0
methane, from electrochemical methanation, with carbon from atmospheric CO2 capture, hydrogen from autonomous hybrid plant/CH U | [11 empty] | 0 | 2511.7968 | 0 | 0 | 0 | 0 | 0 | 0 | 0 | 0 | 0 | 0 | 2634.2335 | 0 | 0 | 0 | 29.9974 | 0 | 0 | 0 | 0.003074 | 0
methane, from electrochemical methanation, with carbon from atmospheric CO2 capture, hydrogen from autonomous solar-powered plant/CH U | [11 empty] | 0 | 2511.7968 | 0 | 0 | 0 | 0 | 0 | 0 | 0 | 0 | 0 | 0 | 3868.9892 | 0 | 0 | 0 | 29.9974 | 0 | 0 | 0 | 0.003074 | 0
methane, from electrochemical methanation, with carbon from atmospheric CO2 capture, hydrogen from autonomous wind-powered plant/CH U | [11 empty] | 0 | 2511.7968 | 0 | 0 | 0 | 0 | 0 | 0 | 0 | 0 | 0 | 0 | 2566.4327 | 0 | 0 | 0 | 29.9974 | 0 | 0 | 0 | 0.003074 | 0
methane, from electrochemical methanation, with carbon from atmospheric CO2 capture, electricity from Swiss solar PV/CH U | [11 empty] | 0 | 2511.7968 | 0 | 0 | 0 | 0 | 0 | 0 | 0 | 0 | 3081.3252 | 0 | 0 | 0 | 0 | 0 | 29.9974 | 0 | 0 | 0 | 0.003074 | 0
methane, from electrochemical methanation, with carbon from atmospheric CO2 capture, electricity from Swiss hydropower/CH U | [11 empty] | 0 | 2511.7968 | 0 | 0 | 0 | 0 | 0 | 0 | 0 | 0 | 1276.51 | 0 | 0 | 0 | 0 | 0 | 29.9974 | 0 | 0 | 0 | 0.003074 | 0
methane, from electrochemical methanation, with carbon from atmospheric CO2 capture, hydrogen from Danish offshore wind turbines/CH U | [11 empty] | 0 | 2511.7968 | 0 | 0 | 0 | 0 | 0 | 0 | 0 | 0 | 0 | 0 | 2521.4281 | 0 | 0 | 0 | 29.9974 | 0 | 0 | 0 | 0.003074 | 0
methane, from electrochemical methanation, with carbon from cement plant/CH U | [11 empty] | 0 | 789.4357 | 0 | 0 | 0 | 0 | 0 | 0 | 0 | 0 | 14552.4001 | 0 | 0 | 0 | 0 | 0 | 29.9974 | 0 | 0 | 0 | 0.003074 | 0
methane, from electrochemical methanation, with carbon from municipal waste incineration plant/CH U | [11 empty] | 0 | 870.185 | 0 | 0 | 0 | 0 | 0 | 0 | 0 | 0 | 14552.4001 | 0 | 0 | 0 | 0 | 0 | 29.9974 | 0 | 0 | 0 | 0.003074 | 0
methane, from biological methanation, with carbon from atmospheric CO2 capture/CH U | [11 empty] | 0 | 2511.7968 | 0 | 0 | 794.8896 | 0 | 0 | 1730.8783 | 0 | 0 | 14604.978 | 0 | 0 | 0 | 0 | 0 | 5.0501 | 0 | 0 | 0 | 0.05965 | 0
methane, from biological methanation, with carbon from atmospheric CO2 capture, from renewable electricity/CH U | [11 empty] | 0 | 2511.7968 | 0 | 0 | 794.8896 | 0 | 0 | 1730.8783 | 0 | 0 | 2965.8082 | 0 | 0 | 0 | 0 | 0 | 5.0501 | 0 | 0 | 0 | 0.05965 | 0
methane, from biological methanation, with carbon from atmospheric CO2 capture, hydrogen from autonomous hybrid plant/CH U | [11 empty] | 0 | 2511.7968 | 0 | 0 | 794.8896 | 0 | 0 | 1730.8783 | 0 | 0 | 0 | 0 | 2643.7511 | 0 | 0 | 0 | 5.0501 | 0 | 0 | 0 | 0.05965 | 0
methane, from biological methanation, with carbon from atmospheric CO2 capture, hydrogen from autonomous solar-powered plant/CH U | [11 empty] | 0 | 2511.7968 | 0 | 0 | 794.8896 | 0 | 0 | 1730.8783 | 0 | 0 | 0 | 0 | 3882.9679 | 0 | 0 | 0 | 5.0501 | 0 | 0 | 0 | 0.05965 | 0
methane, from biological methanation, with carbon from atmospheric CO2 capture, hydrogen from autonomous wind-powered plant/CH U | [11 empty] | 0 | 2511.7968 | 0 | 0 | 794.8896 | 0 | 0 | 1730.8783 | 0 | 0 | 0 | 0 | 2575.7052 | 0 | 0 | 0 | 5.0501 | 0 | 0 | 0 | 0.05965 | 0
methane, from biological methanation, with carbon from atmospheric CO2 capture, electricity from Swiss solar PV/CH U | [11 empty] | 0 | 2511.7968 | 0 | 0 | 794.8896 | 0 | 0 | 1730.8783 | 0 | 0 | 3092.4581 | 0 | 0 | 0 | 0 | 0 | 5.0501 | 0 | 0 | 0 | 0.05965 | 0
methane, from biological methanation, with carbon from atmospheric CO2 capture, electricity from Swiss hydropower/CH U | [11 empty] | 0 | 2511.7968 | 0 | 0 | 794.8896 | 0 | 0 | 1730.8783 | 0 | 0 | 1281.122 | 0 | 0 | 0 | 0 | 0 | 5.0501 | 0 | 0 | 0 | 0.05965 | 0
methane, from biological methanation, with carbon from atmospheric CO2 capture, hydrogen from Danish offshore wind turbines/CH U | [11 empty] | 0 | 2511.7968 | 0 | 0 | 794.8896 | 0 | 0 | 1730.8783 | 0 | 0 | 0 | 0 | 2530.538 | 0 | 0 | 0 | 5.0501 | 0 | 0 | 0 | 0.05965 | 0
methane, from biological methanation, with carbon from cement plant/CH U | [11 empty] | 0 | 789.4357 | 0 | 0 | 794.8896 | 0 | 0 | 1730.8783 | 0 | 0 | 14604.978 | 0 | 0 | 0 | 0 | 0 | 5.0501 | 0 | 0 | 0 | 0.05965 | 0
methane, from biological methanation, with carbon from municipal waste incineration plant/CH U | [11 empty] | 0 | 870.185 | 0 | 0 | 794.8896 | 0 | 0 | 1730.8783 | 0 | 0 | 14604.978 | 0 | 0 | 0 | 0 | 0 | 5.0501 | 0 | 0 | 0 | 0.05965 | 0
carbon dioxide, captured at cement production plant, for subsequent reuse/CH U | [11 empty] | 0 | 0 | 0 | 0 | 3.5385 | 0 | 320.85 | 0 | 0 | 0 | 0 | 0 | 0 | 0 | 0 | 0 | 70.8157 | 0 | 0 | 396.1339 | 0.14694 | 0
methanol distillation, hydrogen from electrolysis, CO2 from DAC/CH U | [11 empty] | 0 | 0 | 0 | 0 | 0 | 0 | 0 | 201.8139 | 0 | 0 | 0 | 0 | 0 | 0 | 7917.9242 | 0 | 109.467 | 0 | 0 | 379.9038 | 0 | 0
methanol synthesis, hydrogen from electrolysis, CO2 from DAC/CH U | [11 empty] | 0 | 1543.6133 | 0 | 0 | 155.3368 | 0 | 0 | 179.7209 | 0 | 0 | 5929.6211 | 0 | 0 | 0 | 0 | 0 | 109.6308 | 0 | 0 | 0 | 0.0011615 | 0
methanol distillation, hydrogen from electrolysis using renewable electricity, CO2 from DAC/CH U | [11 empty] | 0 | 0 | 0 | 0 | 0 | 0 | 0 | 201.8139 | 0 | 0 | 0 | 0 | 0 | 0 | 3061.8469 | 0 | 109.467 | 0 | 0 | 379.9038 | 0 | 0
methanol synthesis, hydrogen from electrolysis using renewable electricity, CO2 from DAC/CH U | [11 empty] | 0 | 1543.6133 | 0 | 0 | 24.7621 | 0 | 0 | 179.7209 | 0 | 0 | 1204.1181 | 0 | 0 | 0 | 0 | 0 | 109.6308 | 0 | 0 | 0 | 0.0011615 | 0
methanol distillation, hydrogen from autonomous hybrid plant, CO2 from DAC/CH U | [11 empty] | 0 | 0 | 0 | 0 | 0 | 0 | 0 | 201.8139 | 0 | 0 | 0 | 0 | 0 | 0 | 3061.666 | 0 | 109.467 | 0 | 0 | 379.9038 | 0 | 0
methanol synthesis, hydrogen from autonomous hybrid plant, CO2 from DAC/CH U | [11 empty] | 0 | 1543.6133 | 0 | 0 | 155.3368 | 0 | 0 | 179.7209 | 0 | 0 | 0 | 0 | 1073.3629 | 0 | 0 | 0 | 109.6308 | 0 | 0 | 0 | 0.0011615 | 0
methanol distillation, hydrogen from autonomous solar-powered plant, CO2 from DAC/CH U | [11 empty] | 0 | 0 | 0 | 0 | 0 | 0 | 0 | 201.8139 | 0 | 0 | 0 | 0 | 0 | 0 | 3564.788 | 0 | 109.467 | 0 | 0 | 379.9038 | 0 | 0
methanol synthesis, hydrogen from autonomous solar-powered plant, CO2 from DAC/CH U | [11 empty] | 0 | 1543.6133 | 0 | 0 | 155.3368 | 0 | 0 | 179.7209 | 0 | 0 | 0 | 0 | 1576.485 | 0 | 0 | 0 | 109.6308 | 0 | 0 | 0 | 0.0011615 | 0
methanol distillation, hydrogen from autonomous wind-powered plant, CO2 from DAC/CH U | [11 empty] | 0 | 0 | 0 | 0 | 0 | 0 | 0 | 201.8139 | 0 | 0 | 0 | 0 | 0 | 0 | 3034.0394 | 0 | 109.467 | 0 | 0 | 379.9038 | 0 | 0
methanol synthesis, hydrogen from autonomous wind-powered plant, CO2 from DAC/CH U | [11 empty] | 0 | 1543.6133 | 0 | 0 | 155.3368 | 0 | 0 | 179.7209 | 0 | 0 | 0 | 0 | 1045.7363 | 0 | 0 | 0 | 109.6308 | 0 | 0 | 0 | 0.0011615 | 0
methanol distillation, hydrogen from electrolysis using Swiss solar PV, CO2 from DAC/CH U | [11 empty] | 0 | 0 | 0 | 0 | 0 | 0 | 0 | 201.8139 | 0 | 0 | 0 | 0 | 0 | 0 | 3243.841 | 0 | 109.467 | 0 | 0 | 379.9038 | 0 | 0
methanol synthesis, hydrogen from electrolysis using Swiss solar PV, CO2 from DAC/CH U | [11 empty] | 0 | 1543.6133 | 0 | 0 | 155.3368 | 0 | 0 | 179.7209 | 0 | 0 | 1255.538 | 0 | 0 | 0 | 0 | 0 | 109.6308 | 0 | 0 | 0 | 0.0011615 | 0
methanol distillation, hydrogen from electrolysis using Swiss hydropower, CO2 from DAC/CH U | [11 empty] | 0 | 0 | 0 | 0 | 0 | 0 | 0 | 201.8139 | 0 | 0 | 0 | 0 | 0 | 0 | 2508.4386 | 0 | 109.467 | 0 | 0 | 379.9038 | 0 | 0
methanol synthesis, hydrogen from electrolysis using Swiss hydropower, CO2 from DAC/CH U | [11 empty] | 0 | 1543.6133 | 0 | 0 | 155.3368 | 0 | 0 | 179.7209 | 0 | 0 | 520.1355 | 0 | 0 | 0 | 0 | 0 | 109.6308 | 0 | 0 | 0 | 0.0011615 | 0
methanol distillation, hydrogen from electrolysis using Danish offshore wind turbines, CO2 from DAC/CH U | [11 empty] | 0 | 0 | 0 | 0 | 0 | 0 | 0 | 201.8139 | 0 | 0 | 0 | 0 | 0 | 0 | 3015.7015 | 0 | 109.467 | 0 | 0 | 379.9038 | 0 | 0
methanol synthesis, hydrogen from electrolysis using Danish offshore wind turbines, CO2 from DAC/CH U | [11 empty] | 0 | 1543.6133 | 0 | 0 | 155.3368 | 0 | 0 | 179.7209 | 0 | 0 | 0 | 0 | 1027.3984 | 0 | 0 | 0 | 109.6308 | 0 | 0 | 0 | 0.0011615 | 0
methanol distillation, hydrogen from electrolysis, CO2 from MSWI/CH U | [11 empty] | 0 | 0 | 0 | 0 | 0 | 0 | 193.4413 | 201.8139 | 0 | 0 | 0 | 0 | 0 | 0 | 6909.0791 | 0 | 109.467 | 0 | 0 | 379.9038 | 0 | 0
methanol synthesis, hydrogen from electrolysis, CO2 from MSWI/CH U | [11 empty] | 0 | 534.7682 | 0 | 0 | 155.3368 | 0 | 0 | 179.7209 | 0 | 0 | 5929.6211 | 0 | 0 | 0 | 0 | 0 | 109.6308 | 0 | 0 | 0 | 0.0011615 | 0
methanol distillation, hydrogen from electrolysis, CO2 from cement plant/CH U | [11 empty] | 0 | 0 | 0 | 0 | 0 | 0 | 379.4425 | 201.8139 | 0 | 0 | 0 | 0 | 0 | 0 | 6859.4551 | 0 | 109.467 | 0 | 0 | 379.9038 | 0 | 0
methanol synthesis, hydrogen from electrolysis, CO2 from cement plant/CH U | [11 empty] | 0 | 485.1441 | 0 | 0 | 155.3368 | 0 | 0 | 179.7209 | 0 | 0 | 5929.6211 | 0 | 0 | 0 | 0 | 0 | 109.6308 | 0 | 0 | 0 | 0.0011615 | 0
methanol production facility, construction/RER U | [11 empty] | 0 | 0 | 0 | 0 | 0 | 0 | 0 | 0 | 0 | 0 | 0 | 0 | 0 | 0 | 0 | 0 | 6.1401 | 0 | 0 | 0 | 0.049193 | 0
carbon dioxide, captured from atmosphere, with a sorbent-based direct air capture system, 100ktCO2/CH U | [11 empty] | 0 | 0 | 0 | 0 | 256.416 | 0 | 0 | 7.5064 | 0 | 0 | 0 | 0 | 0 | 0 | 0 | 0 | 65.0658 | 0 | 0 | 584.2824 | 0.1102 | 0
hydrogen production, gaseous, 100 bar, from methane pyrolysis/CH U | [11 empty] | 0 | 0 | 0 | 0 | 3707.7754 | 0 | 7750 | 0 | 0 | 0 | 0 | 0 | 0 | 0 | 0 | 0 | 10888.373 | 0 | 0 | 0 | 1.3488 | 0
hydrogen production, gaseous, 100 bar, from pyrolysis of liquefied natural gas/CH U | [11 empty] | 0 | 0 | 0 | 0 | 3707.7754 | 0 | 7750 | 0 | 0 | 0 | 0 | 0 | 0 | 0 | 0 | 0 | 13031.7777 | 0 | 0 | 0 | 1.3488 | 0
carbon dioxide, captured at municipal solid waste incineration plant, for subsequent reuse/CH U | [11 empty] | 0 | 0 | 0 | 0 | 51.2832 | 0 | 264.8 | 0 | 0 | 0 | 0 | 0 | 0 | 0 | 0 | 0 | 71.0426 | 0 | 0 | 421.9817 | 0.15428 | 0

## h2 prod (hidden)
[9 empty] | CCS | electricity | electrolyzer | emissions | EoL | others | steam | water
[8 empty] | SMR of natural gas, 25 bar | 0 | 0 | 0 | 8.9248 | 0 | 1.72 | 0 | 0.0056203
[8 empty] | SMR of natural gas, with CCS, 25 bar | 0.019289 | 0 | 0 | 2.6125 | 0 | 1.6948 | 0 | 0.0056203
[8 empty] | SMR of liquefied natural gas, 25 bar | 0 | 0 | 0 | 8.9248 | 0 | 2.9984 | 0 | 0.0056203
[8 empty] | SMR of liquefied natural gas, with CCS, 25 bar | 0.019289 | 0 | 0 | 2.6125 | 0 | 2.9531 | 0 | 0.0056203
[8 empty] | ATR of natural gas, 25 bar | 0 | 0 | 0 | 8.987 | 0 | 1.8802 | 0 | 0.005621
[8 empty] | ATR of natural gas, with CCS, 25 bar | 0.026123 | 0 | 0 | 0.5884 | 0 | 1.7158 | 0 | 0.005621
[8 empty] | methane pyrolysis | 0 | 0.90455 | 0 | 2.5 | 0 | 3.2627 | 0 | 0
[8 empty] | pyrolysis of liquefied natural gas | 0 | 0.90455 | 0 | 2.5 | 0 | 5.2666 | 0 | 0
[8 empty] | PEM electrolysis, from grid electricity | 0 | 6.7559 | 0.85676 | 0 | 0.0011182 | 0 | 0.089351 | 0.010438
[8 empty] | PEM electrolysis, from renewable electricity | 0 | 0.83364 | 0.85676 | 0 | 0.0011182 | 0 | 0.089351 | 0.010438
[8 empty] | PEM electrolysis, from Swiss solar PV | 0 | 1.9764 | 0.85676 | 0 | 0.0011182 | 0 | 0.089351 | 0.010438
[8 empty] | PEM electrolysis, from Swiss hydropower | 0 | 0.26119 | 0.85676 | 0 | 0.0011182 | 0 | 0.089351 | 0.010438
[8 empty] | PEM electrolysis, from Danish wind turbines | 0 | 0.85104 | 0.85676 | 0 | 0.0011182 | 0 | 0.089351 | 0.010438
[8 empty] | PEM electrolysis, from autonomous hybrid plant | 0 | 0.70598 | 1.2386 | 0 | 0.0018108 | 0.0029243 | 0 | 0.017894
[8 empty] | PEM electrolysis, from autonomous solar-powered plant | 0 | 1.4132 | 1.1719 | 0 | 0.0017135 | 0.26404 | 0 | 0.017894
[8 empty] | PEM electrolysis, from autonomous wind-powered plant | 0 | 0.5317 | 1.4488 | 0 | 0.0021181 | 0 | 0 | 0.017894
[8 empty] | AEC electrolysis, from grid electricity | 0 | 6.4807 | 0.39324 | 0 | 0.0020871 | 0.0068618 | 0 | 0.010438
[8 empty] | AEC electrolysis, from renewable electricity | 0 | 0.79968 | 0.39324 | 0 | 0.0020871 | 0.0068618 | 0 | 0.010438
[8 empty] | AEC electrolysis, from Swiss solar PV | 0 | 1.8959 | 0.39324 | 0 | 0.0020871 | 0.0068618 | 0 | 0.010438
[8 empty] | AEC electrolysis, from Swiss hydropower | 0 | 0.25055 | 0.39324 | 0 | 0.0020871 | 0.0068618 | 0 | 0.010438
[8 empty] | AEC electrolysis, from Danish wind turbines | 0 | 0.81637 | 0.39324 | 0 | 0.0020871 | 0.0068618 | 0 | 0.010438
[8 empty] | SOEC electrolysis, from grid electricity | 0 | 5.2922 | 0.81915 | 0 | 0.00087313 | 0 | 0 | 0.010438
[8 empty] | SOEC electrolysis, with steam input, from grid electricity | 0 | 4.8793 | 0.81915 | 0 | 0.00087313 | 0 | 1.4182 | 0.010438
[8 empty] | SOEC electrolysis, from renewable electricity | 0 | 0.65302 | 0.81915 | 0 | 0.00087313 | 0 | 0 | 0.010438
[8 empty] | SOEC electrolysis, with steam input, from renewable electricity | 0 | 0.60207 | 0.81915 | 0 | 0.00087313 | 0 | 1.4182 | 0.010438
[8 empty] | SOEC electrolysis, from Swiss solar PV | 0 | 1.5482 | 0.81915 | 0 | 0.00087313 | 0 | 0 | 0.010438
[8 empty] | SOEC electrolysis, from Swiss hydropower | 0 | 0.2046 | 0.81915 | 0 | 0.00087313 | 0 | 0 | 0.010438
[8 empty] | SOEC electrolysis, from Danish wind turbines | 0 | 0.66665 | 0.81915 | 0 | 0.00087313 | 0 | 0 | 0.010438
| electricity | electrolyzer | steam | others
SMR of natural gas, 25 bar | 0 | 0 | 0 | 183.6221
SMR of natural gas, with CCS, 25 bar | 0 | 0 | 0 | 180.7599
SMR of liquefied natural gas, 25 bar | 0 | 0 | 0 | 203.9025
SMR of liquefied natural gas, with CCS, 25 bar | 0 | 0 | 0 | 200.72
0
ATR of natural gas, 25 bar | 0 | 0 | 0 | 201.4136
ATR of natural gas, with CCS, 25 bar | 0 | 0 | 0 | 183.064
0
methane pyrolysis | 54.1544 | 0 | 0 | 297.5129
pyrolysis of liquefied natural gas | 54.1544 | 0 | 0 | 329.3024
PEM electrolysis, from grid electricity | 404.4724 | 7.4827 | 1.3916 | 0
PEM electrolysis, from renewable electricity | 6.3548 | 7.4827 | 1.3916 | 0
PEM electrolysis, from Swiss solar PV | 25.4355 | 7.4827 | 1.3916 | 0
PEM electrolysis, from Swiss hydropower | 1.8775 | 7.4827 | 1.3916 | 0
PEM electrolysis, from Danish wind turbines | 9.8125 | 7.4827 | 1.3916 | 0
PEM electrolysis, from autonomous hybrid plant | 30.0968 | 9.9906 | 0 | 0.051283
PEM electrolysis, from autonomous solar-powered plant | 63.5141 | 9.452 | 0 | 4.6303
PEM electrolysis, from autonomous wind-powered plant | 21.8612 | 11.6861 | 0 | 0
AEC electrolysis, from grid electricity | 387.9939 | 5.2139 | 0 | 0.11934
AEC electrolysis, from renewable electricity | 6.0959 | 5.2139 | 0 | 0.11934
AEC electrolysis, from Swiss solar PV | 24.3993 | 5.2139 | 0 | 0.11934
AEC electrolysis, from Swiss hydropower | 1.801 | 5.2139 | 0 | 0.11934
AEC electrolysis, from Danish wind turbines | 9.4127 | 5.2139 | 0 | 0.11934
SOEC electrolysis, from grid electricity | 316.8367 | 11.3059 | 0 | 0
SOEC electrolysis, with steam input, from grid electricity | 292.119 | 11.3059 | 22.0883 | 0
SOEC electrolysis, from renewable electricity | 4.978 | 11.3059 | 0 | 0
SOEC electrolysis, with steam input, from renewable electricity | 4.5896 | 11.3059 | 22.0883 | 0
SOEC electrolysis, from Swiss solar PV | 19.9245 | 11.3059 | 0 | 0
SOEC electrolysis, from Swiss hydropower | 1.4707 | 11.3059 | 0 | 0
SOEC electrolysis, from Danish wind turbines | 7.6865 | 11.3059 | 0 | 0
| electricity | electrolyzer | steam | others
SMR of natural gas, 25 bar | 0 | 0 | 0 | 0.54082
SMR of natural gas, with CCS, 25 bar | 0 | 0 | 0 | 0.5353
SMR of liquefied natural gas, 25 bar | 0 | 0 | 0 | 0.86115
SMR of liquefied natural gas, with CCS, 25 bar | 0 | 0 | 0 | 0.85057
ATR of natural gas, 25 bar | 0 | 0 | 0 | 0.57702
ATR of natural gas, with CCS, 25 bar | 0 | 0 | 0 | 0.54012
methane pyrolysis | 14.4615 | 0 | 0 | 1.4191
pyrolysis of liquefied natural gas | 14.4615 | 0 | 0 | 1.9213
PEM electrolysis, from grid electricity | 108.0113 | 0.63415 | 0.0049731 | 0
PEM electrolysis, from renewable electricity | 224.802 | 0.63415 | 0.0049731 | 0
PEM electrolysis, from Swiss solar PV | 210.6884 | 0.63415 | 0.0049731 | 0
PEM electrolysis, from Swiss hydropower | 204.8664 | 0.63415 | 0.0049731 | 0
PEM electrolysis, from Danish wind turbines | 209.774 | 0.63415 | 0.0049731 | 0
PEM electrolysis, from autonomous hybrid plant | 209 | 0.86929 | 0 | 0.0022264
PEM electrolysis, from autonomous solar-powered plant | 209 | 0.82245 | 0 | 0.20102
PEM electrolysis, from autonomous wind-powered plant | 209 | 1.0168 | 0 | 0
AEC electrolysis, from grid electricity | 103.6109 | 0.62614 | 0 | 0.0079036
AEC electrolysis, from renewable electricity | 215.6434 | 0.62614 | 0 | 0.0079036
AEC electrolysis, from Swiss solar PV | 202.1048 | 0.62614 | 0 | 0.0079036
AEC electrolysis, from Swiss hydropower | 196.5199 | 0.62614 | 0 | 0.0079036
AEC electrolysis, from Danish wind turbines | 201.2276 | 0.62614 | 0 | 0.0079036
0
SOEC electrolysis, from grid electricity | 84.6089 | 1.0172 | 0 | 0
SOEC electrolysis, with steam input, from grid electricity | 78.0082 | 1.0172 | 0.078934 | 0
SOEC electrolysis, from renewable electricity | 176.0949 | 1.0172 | 0 | 0
SOEC electrolysis, with steam input, from renewable electricity | 162.357 | 1.0172 | 0.078934 | 0
SOEC electrolysis, from Swiss solar PV | 165.0393 | 1.0172 | 0 | 0
SOEC electrolysis, from Swiss hydropower | 160.4786 | 1.0172 | 0 | 0
SOEC electrolysis, from Danish wind turbines | 164.323 | 1.0172 | 0 | 0
| electricity | electrolyzer | steam | others
SMR of natural gas, 25 bar | 0 | 0 | 0 | 184.163
SMR of natural gas, with CCS, 25 bar | 0 | 0 | 0 | 181.2952
SMR of liquefied natural gas, 25 bar | 0 | 0 | 0 | 204.7636
SMR of liquefied natural gas, with CCS, 25 bar | 0 | 0 | 0 | 201.5706
| 0 | 0 | 0 | 0
ATR of natural gas, 25 bar | 0 | 0 | 0 | 201.9906
ATR of natural gas, with CCS, 25 bar | 0 | 0 | 0 | 183.6041
| 0 | 0 | 0 | 0
methane pyrolysis | 68.6159 | 0 | 0 | 298.9321
pyrolysis of liquefied natural gas | 68.6159 | 0 | 0 | 331.2237
PEM electrolysis, from grid electricity | 512.4838 | 8.1169 | 1.3966 | 0
PEM electrolysis, from renewable electricity | 231.1569 | 8.1169 | 1.3966 | 0
PEM electrolysis, from Swiss solar PV | 236.124 | 8.1169 | 1.3966 | 0
PEM electrolysis, from Swiss hydropower | 206.7438 | 8.1169 | 1.3966 | 0
PEM electrolysis, from Danish wind turbines | 219.5865 | 8.1169 | 1.3966 | 0
PEM electrolysis, from autonomous hybrid plant | 239.0968 | 10.8599 | 0 | 0.053509
PEM electrolysis, from autonomous solar-powered plant | 272.5141 | 10.2745 | 0 | 4.8313
PEM electrolysis, from autonomous wind-powered plant | 230.8612 | 12.7029 | 0 | 0
AEC electrolysis, from grid electricity | 491.6048 | 5.84 | 0 | 0.12725
AEC electrolysis, from renewable electricity | 221.7394 | 5.84 | 0 | 0.12725
AEC electrolysis, from Swiss solar PV | 226.5041 | 5.84 | 0 | 0.12725
AEC electrolysis, from Swiss hydropower | 198.3209 | 5.84 | 0 | 0.12725
AEC electrolysis, from Danish wind turbines | 210.6404 | 5.84 | 0 | 0.12725
SOEC electrolysis, from grid electricity | 401.4456 | 12.3231 | 0 | 0
SOEC electrolysis, with steam input, from grid electricity | 370.1272 | 12.3231 | 22.1672 | 0
SOEC electrolysis, from renewable electricity | 181.0729 | 12.3231 | 0 | 0
SOEC electrolysis, with steam input, from renewable electricity | 166.9466 | 12.3231 | 22.1672 | 0
SOEC electrolysis, from Swiss solar PV | 184.9638 | 12.3231 | 0 | 0
SOEC electrolysis, from Swiss hydropower | 161.9493 | 12.3231 | 0 | 0
SOEC electrolysis, from Danish wind turbines | 172.0094 | 12.3231 | 0 | 0
| emissions | electricity | electrolyzer | steam | transport | water | CCS | EoL | others
SMR of natural gas, 25 bar | 27682.5581 | 0 | 0 | 0 | 0.094497 | 30.6953 | 0 | 0 | 3745.8296
SMR of natural gas, with CCS, 25 bar | 8113.2592 | 0 | 0 | 0 | 0.10218 | 30.6903 | 64.1471 | 0 | 3691.312
SMR of liquefied natural gas, 25 bar | 27682.5581 | 0 | 0 | 0 | 0.094497 | 30.6953 | 0 | 0 | 5113.228
SMR of liquefied natural gas, with CCS, 25 bar | 8113.2592 | 0 | 0 | 0 | 0.10218 | 30.6903 | 64.1471 | 0 | 5037.1198
ATR of natural gas, 25 bar | 27958.7 | 0 | 0 | 0 | 0.094497 | 30.6968 | 0 | 0 | 4092.0863
ATR of natural gas, with CCS, 25 bar | 1923.04 | 0 | 0 | 0 | 0.10488 | 30.6968 | 86.8761 | 0 | 3736.5946
methane pyrolysis | 7750 | 1029.9372 | 0 | 0 | 1.3488 | 0 | 0 | 0 | 10858.1426
pyrolysis of liquefied natural gas | 7750 | 1029.9372 | 0 | 0 | 1.3488 | 0 | 0 | 0 | 13001.5473
PEM electrolysis, from grid electricity | 0 | 7692.4771 | 1384.595 | 109.0721 | 0 | 22.1079 | 0 | 1.2632 | 0
PEM electrolysis, from renewable electricity | 0 | 1226.2717 | 1384.595 | 109.0721 | 0 | 22.1079 | 0 | 1.2632 | 0
PEM electrolysis, from Swiss solar PV | 0 | 1296.6328 | 1384.595 | 109.0721 | 0 | 22.1079 | 0 | 1.2632 | 0
PEM electrolysis, from Swiss hydropower | 0 | 290.335 | 1384.595 | 109.0721 | 0 | 22.1079 | 0 | 1.2632 | 0
PEM electrolysis, from Danish wind turbines | 0 | 596.2501 | 1384.595 | 109.0721 | 0 | 22.1079 | 0 | 1.2632 | 0
PEM electrolysis, from autonomous hybrid plant | 0 | 1468.605 | 1979.6184 | 0 | 0 | 37.8992 | 0 | 2.0487 | 7.6827
PEM electrolysis, from autonomous solar-powered plant | 0 | 3350.3994 | 1873.0435 | 0 | 0 | 37.8992 | 0 | 1.9386 | 693.6733
PEM electrolysis, from autonomous wind-powered plant | 0 | 1004.8313 | 2315.5873 | 0 | 0 | 37.8992 | 0 | 2.3964 | 0
AEC electrolysis, from grid electricity | 0 | 7379.0799 | 810.3902 | 0 | 0.13592 | 22.1079 | 0 | 2.3597 | 10.9196
AEC electrolysis, from renewable electricity | 0 | 1176.3125 | 810.3902 | 0 | 0.13592 | 22.1079 | 0 | 2.3597 | 10.9196
AEC electrolysis, from Swiss solar PV | 0 | 1243.807 | 810.3902 | 0 | 0.13592 | 22.1079 | 0 | 2.3597 | 10.9196
AEC electrolysis, from Swiss hydropower | 0 | 278.5065 | 810.3902 | 0 | 0.13592 | 22.1079 | 0 | 2.3597 | 10.9196
AEC electrolysis, from Danish wind turbines | 0 | 571.9584 | 810.3902 | 0 | 0.24345 | 22.1079 | 0 | 2.3597 | 10.9196
SOEC electrolysis, from grid electricity | 0 | 6025.7737 | 1431.7663 | 0 | 0 | 22.1079 | 0 | 1.0915 | 0
SOEC electrolysis, with steam input, from grid electricity | 0 | 5555.6779 | 1431.7663 | 1731.2072 | 0 | 22.1079 | 0 | 1.0915 | 0
SOEC electrolysis, from renewable electricity | 0 | 960.5795 | 1431.7663 | 0 | 0 | 22.1079 | 0 | 1.0915 | 0
SOEC electrolysis, with steam input, from renewable electricity | 0 | 885.6407 | 1431.7663 | 1731.2072 | 0 | 22.1079 | 0 | 1.0915 | 0
SOEC electrolysis, from Swiss solar PV | 0 | 1015.6957 | 1431.7663 | 0 | 0 | 22.1079 | 0 | 1.0915 | 0
SOEC electrolysis, from Swiss hydropower | 0 | 227.4291 | 1431.7663 | 0 | 0 | 22.1079 | 0 | 1.0915 | 0
SOEC electrolysis, from Danish wind turbines | 0 | 467.0626 | 1431.7663 | 0 | 0 | 22.1079 | 0 | 1.0915 | 0
| CCS | electricity | electrolyzer | emissions | others | steam | transport | water
SMR of natural gas, 25 bar | 0 | 0 | 0 | 27682.5581 | 3745.8296 | 0 | 0.094497 | 30.6953
SMR of natural gas, with CCS, 25 bar | 64.1471 | 0 | 0 | 8113.2592 | 3691.312 | 0 | 0.10218 | 30.6903
SMR of liquefied natural gas, 25 bar | 0 | 0 | 0 | 27682.5581 | 5113.228 | 0 | 0.094497 | 30.6953
SMR of liquefied natural gas, with CCS, 25 bar | 64.1471 | 0 | 0 | 8113.2592 | 5037.1198 | 0 | 0.10218 | 30.6903
ATR of natural gas, 25 bar | 0 | 0 | 0 | 27958.7 | 4092.0863 | 0 | 0.094497 | 30.6968
ATR of natural gas, with CCS, 25 bar | 86.8761 | 0 | 0 | 1923.04 | 3736.5946 | 0 | 0.10488 | 30.6968
methane pyrolysis | 0 | 3707.7754 | 0 | 7750 | 10888.373 | 0 | 1.3488 | 0
pyrolysis of liquefied natural gas | 0 | 3707.7754 | 0 | 7750 | 13031.7777 | 0 | 1.3488 | 0
PEM electrolysis, from grid electricity | 0 | 27692.928 | 1384.595 | 0 | 0 | 109.0721 | 0 | 22.1079
PEM electrolysis, from renewable electricity | 0 | 4414.5 | 1384.595 | 0 | 0 | 109.0721 | 0 | 22.1079
PEM electrolysis, from Swiss solar PV | 0 | 4667.76 | 1384.595 | 0 | 0 | 109.0721 | 0 | 22.1079
PEM electrolysis, from Swiss hydropower | 0 | 1045.44 | 1384.595 | 0 | 0 | 109.0721 | 0 | 22.1079
PEM electrolysis, from Danish wind turbines | 0 | 2146.5 | 1384.595 | 0 | 0 | 109.0721 | 0 | 22.1079
PEM electrolysis, from autonomous hybrid plant | 0 | 1468.605 | 1979.6184 | 0 | 7.6827 | 0 | 0 | 37.8992
PEM electrolysis, from autonomous solar-powered plant | 0 | 3350.3994 | 1873.0435 | 0 | 693.6733 | 0 | 0 | 37.8992
PEM electrolysis, from autonomous wind-powered plant | 0 | 1004.8313 | 2315.5873 | 0 | 0 | 0 | 0 | 37.8992
AEC electrolysis, from grid electricity | 0 | 26564.6976 | 810.3902 | 0 | 10.9196 | 0 | 0.13592 | 22.1079
AEC electrolysis, from renewable electricity | 0 | 4234.65 | 810.3902 | 0 | 10.9196 | 0 | 0.13592 | 22.1079
AEC electrolysis, from Swiss solar PV | 0 | 4477.592 | 810.3902 | 0 | 10.9196 | 0 | 0.13592 | 22.1079
AEC electrolysis, from Swiss hydropower | 0 | 1002.848 | 810.3902 | 0 | 10.9196 | 0 | 0.13592 | 22.1079
AEC electrolysis, from Danish wind turbines | 0 | 2059.05 | 810.3902 | 0 | 10.9196 | 0 | 0.24345 | 22.1079
SOEC electrolysis, from grid electricity | 0 | 21692.7936 | 1431.7663 | 0 | 0 | 0 | 0 | 22.1079
SOEC electrolysis, with steam input, from grid electricity | 0 | 20000.448 | 1431.7663 | 0 | 0 | 1731.2072 | 0 | 22.1079
SOEC electrolysis, from renewable electricity | 0 | 3458.025 | 1431.7663 | 0 | 0 | 0 | 0 | 22.1079
SOEC electrolysis, with steam input, from renewable electricity | 0 | 3188.25 | 1431.7663 | 0 | 0 | 1731.2072 | 0 | 22.1079
SOEC electrolysis, from Swiss solar PV | 0 | 3656.412 | 1431.7663 | 0 | 0 | 0 | 0 | 22.1079
SOEC electrolysis, from Swiss hydropower | 0 | 818.928 | 1431.7663 | 0 | 0 | 0 | 0 | 22.1079
SOEC electrolysis, from Danish wind turbines | 0 | 1681.425 | 1431.7663 | 0 | 0 | 0 | 0 | 22.1079

## heat
| electricity | emissions | hydrogen storage | hydrogen supply | methanol supply | others | SNG supply | CNG supply | heating equipment
hydrogen using boiler, by pipeline, by Electrolysis, PEM using electricity from grid | 9.1747e-05 | 0 |  | 0.06063 | 0 | 0.0001319 | 0 |  | 0.00033 |  | boiler | CCS | CHP | CNG pipeline | electricity | electrolyzer | emissions | EoL | fuel cell | hydrogen pipeline | hydrogen production | hydrogen storage | hydrogen supply | leak | methanol production | methanol supply | others | SNG production | SNG supply | steam | transport | water | sum
hydrogen using boiler, by truck, by Electrolysis, PEM using electricity from grid | 0.00033029 | 0 | 0.0088178 | 0.066523 | 0 | 0.0001319 | 0 |  | 0.00021665 | heat, residential, by combustion of hydrogen using boiler, distributed by truck, produced by Electrolysis, PEM using water and electricity from grid/CH U | 0.00021665 | 0 | 0 | 0 | 0.00033029 | 0 | 0 | 0 | 0 | 0 | 0 | 0.0088178 | 0.066523 | 0 | 0 | 0 | 0.0001319 | 0 | 0 | 0 | 0 | 0 | 0.07602
hydrogen using CHP, allocated by exergy, by pipeline, by Electrolysis, PEM using electricity from grid | 0 | 0 |  | 0.013429 | 0 | 1.372e-08 | 0 |  | 7.9e-05
hydrogen, PEM, allocated by exergy, by pipeline, by Electrolysis, PEM using electricity from grid | 0 | 0 |  | 0.016613 | 0 | 0 | 0 |  | 0.00017124
hydrogen using boiler, by pipeline, by Electrolysis, PEM using electricity from Solar PV + Wind (MA) | 9.1747e-05 | 0 |  | 0.01851 | 0 | 0.0001319 | 0 |  | 0.00033
hydrogen using CHP, allocated by exergy, by pipeline, by Electrolysis, PEM using electricity from Solar PV + Wind (MA) | 0 | 0 |  | 0.0040999 | 0 | 1.372e-08 | 0 |  | 7.9e-05
hydrogen, PEM, allocated by exergy, by pipeline, by Electrolysis, PEM using electricity from Solar PV + Wind (MA) | 0 | 0 |  | 0.0050718 | 0 | 0 | 0 |  | 0.00017124
hydrogen using boiler, by pipeline, by SMR | 9.1747e-05 | 0 |  | 0.083086 | 0 | 0.0001319 | 0 |  | 0.00033
hydrogen using CHP, allocated by exergy, by pipeline, by SMR | 0 | 0 |  | 0.018403 | 0 | 1.372e-08 | 0 |  | 7.9e-05
hydrogen, PEM, allocated by exergy, by pipeline, by SMR | 0 | 0 |  | 0.022766 | 0 | 0 | 0 |  | 0.00017124
hydrogen using boiler, by pipeline, by SMR, with CCS | 9.1747e-05 | 0 |  | 0.035083 | 0 | 0.0001319 | 0 |  | 0.00033
hydrogen using CHP, allocated by exergy, by pipeline, by SMR, with CCS | 0 | 0 |  | 0.0077707 | 0 | 1.372e-08 | 0 |  | 7.9e-05
hydrogen, PEM, allocated by exergy, by pipeline, by SMR, with CCS | 0 | 0 |  | 0.0096128 | 0 | 0 | 0 |  | 0.00017124
hydrogen using boiler, by pipeline, by Pyrolysis | 9.1747e-05 | 0 |  | 0.051849 | 0 | 0.0001319 | 0 |  | 0.00033
hydrogen using CHP, allocated by exergy, by pipeline, by Pyrolysis | 0 | 0 |  | 0.011484 | 0 | 1.372e-08 | 0 |  | 7.9e-05
hydrogen, PEM, allocated by exergy, by pipeline, by Pyrolysis | 0 | 0 |  | 0.014207 | 0 | 0 | 0 |  | 0.00017124
SNG, biological, using boiler, by pipeline, by Electrolysis, PEM using electricity from grid and carbon from DAC | 9.1747e-05 | 0.00019381 |  | 0 | 0 | 0.0001319 | 0.11199 |  | 0.00033
SNG, biological, using boiler, by pipeline, by Electrolysis, PEM using electricity from Solar PV + Wind (MA) and carbon from DAC | 9.1747e-05 | 0.00019381 |  | 0 | 0 | 0.0001319 | 0.062534 |  | 0.00033
SNG, catalic, using boiler, by pipeline, by Electrolysis, PEM using electricity from grid and carbon from DAC | 9.1747e-05 | 0.00019381 |  | 0 | 0 | 0.0001319 | 0.10451 |  | 0.00033
SNG, catalic, using boiler, by pipeline, by Electrolysis, PEM using electricity from Solar PV + Wind (MA) and carbon from DAC | 9.1747e-05 | 0.00019381 |  | 0 | 0 | 0.0001319 | 0.055228 |  | 0.00033
methanol using boiler, by truck, by Electrolysis, PEM using electricity from grid and carbon from DAC | 0.00012521 | 1.413e-05 |  | 0 | 0.17411 | 0.00074681 | 0 |  | 0.00033
methanol using boiler, by truck, by Electrolysis, PEM using electricity from Solar PV + Wind (MA) and carbon from DAC | 0.00012521 | 1.413e-05 |  | 0 | 0.11478 | 0.00074681 | 0 |  | 0.00033
methanol, DMFC allocated by exergy, by truck, by Electrolysis, PEM using electricity from grid and carbon from DAC | 0 | 0 |  | 0 | 0.05462 | 0.00054892 | 0 |  | 0.00033953
methanol, DMFC allocated by exergy, by truck, by Electrolysis, PEM using electricity from Solar PV + Wind (MA) and carbon from DAC | 0 | 0 |  | 0 | 0.036007 | 0.00054892 | 0 |  | 0.00033953
heat pump, air-water, 15kW, in new building | 0.00789 |  |  |  |  | 0.00144 |  |  | 0.00167
natural gas, burned in boiler condesing modulating 15kW |  | 0.0562 | [5 empty] | 0.01455 | 0.00033
| electricity | hydrogen supply | methanol supply | others | SNG supply | CNG supply | heating equipment
hydrogen using boiler, by pipeline, by Electrolysis, PEM using electricity from grid | 0.019774 | 3.2508 | 0 | 0.0019653 | 0 |  | 0.0025398
hydrogen using CHP, allocated by exergy, by pipeline, by Electrolysis, PEM using electricity from grid | 0 | 0.72004 | 0 | 7.4189e-07 | 0 |  | 0.0011286
hydrogen, PEM, allocated by exergy, by pipeline, by Electrolysis, PEM using electricity from grid | 0 | 0.89073 | 0 | 0 | 0 |  | 0.0024566
hydrogen using boiler, by pipeline, by Electrolysis, PEM using electricity from Solar PV + Wind (MA) | 0.019774 | 0.32715 | 0 | 0.0019653 | 0 |  | 0.0025398
hydrogen using CHP, allocated by exergy, by pipeline, by Electrolysis, PEM using electricity from Solar PV + Wind (MA) | 0 | 0.072462 | 0 | 7.4189e-07 | 0 |  | 0.0011286
hydrogen, PEM, allocated by exergy, by pipeline, by Electrolysis, PEM using electricity from Solar PV + Wind (MA) | 0 | 0.089639 | 0 | 0 | 0 |  | 0.0024566
hydrogen using boiler, by pipeline, by SMR | 0.019774 | 1.5132 | 0 | 0.0019653 | 0 |  | 0.0025398
hydrogen using CHP, allocated by exergy, by pipeline, by SMR | 0 | 0.33517 | 0 | 7.4189e-07 | 0 |  | 0.0011286
hydrogen, PEM, allocated by exergy, by pipeline, by SMR | 0 | 0.41462 | 0 | 0 | 0 |  | 0.0024566
hydrogen using boiler, by pipeline, by SMR, with CCS | 0.019774 | 1.4977 | 0 | 0.0019653 | 0 |  | 0.0025398
hydrogen using CHP, allocated by exergy, by pipeline, by SMR, with CCS | 0 | 0.33174 | 0 | 7.4189e-07 | 0 |  | 0.0011286
hydrogen, PEM, allocated by exergy, by pipeline, by SMR, with CCS | 0 | 0.41038 | 0 | 0 | 0 |  | 0.0024566
hydrogen using boiler, by pipeline, by Pyrolysis | 0.019774 | 2.7317 | 0 | 0.0019653 | 0 |  | 0.0025398
hydrogen using CHP, allocated by exergy, by pipeline, by Pyrolysis | 0 | 0.60507 | 0 | 7.4189e-07 | 0 |  | 0.0011286
hydrogen, PEM, allocated by exergy, by pipeline, by Pyrolysis | 0 | 0.7485 | 0 | 0 | 0 |  | 0.0024566
SNG, biological, using boiler, by pipeline, by Electrolysis, PEM using electricity from grid and carbon from DAC | 0.019774 | 0 | 0 | 0.0019653 | 4.7721 |  | 0.0025398
SNG, biological, using boiler, by pipeline, by Electrolysis, PEM using electricity from Solar PV + Wind (MA) and carbon from DAC | 0.019774 | 0 | 0 | 0.0019653 | 1.2917 |  | 0.0025398
SNG, catalic, using boiler, by pipeline, by Electrolysis, PEM using electricity from grid and carbon from DAC | 0.019774 | 0 | 0 | 0.0019653 | 4.4961 |  | 0.0025398
SNG, catalic, using boiler, by pipeline, by Electrolysis, PEM using electricity from Solar PV + Wind (MA) and carbon from DAC | 0.019774 | 0 | 0 | 0.0019653 | 1.0282 |  | 0.0025398
methanol using boiler, by truck, by Electrolysis, PEM using electricity from grid and carbon from DAC | 0.026987 | 0 | 6.3628 | 0.0084307 | 0 |  | 0.0041741
methanol using boiler, by truck, by Electrolysis, PEM using electricity from Solar PV + Wind (MA) and carbon from DAC | 0.026987 | 0 | 2.1874 | 0.0084307 | 0 |  | 0.0041741
methanol, DMFC allocated by exergy, by truck, by Electrolysis, PEM using electricity from grid and carbon from DAC | 0 | 0 | 1.9961 | 0.005482 | 0 |  | 0.0048709
methanol, DMFC allocated by exergy, by truck, by Electrolysis, PEM using electricity from Solar PV + Wind (MA) and carbon from DAC | 0 | 0 | 0.68622 | 0.005482 | 0 |  | 0.0048709
heat pump, air-water, 15kW, in new building | 0.472 |  |  | 0.0008 |  |  | 0.0093
natural gas, burned in boiler condesing modulating 15kW | 0.0029 |  |  | 0.007 |  | 1.1589 | 0.00046
| electricity | hydrogen supply | methanol supply | others | SNG supply | CNG supply | heating equipment
hydrogen using boiler, by pipeline, by Electrolysis, PEM using electricity from grid | 0.0052806 | 0.85434 | 0 | 8.7788e-05 | 0 |  | 0.00026427
hydrogen using CHP, allocated by exergy, by pipeline, by Electrolysis, PEM using electricity from grid | 0 | 0.18923 | 0 | 3.3191e-08 | 0 |  | 6.2717e-05
hydrogen, PEM, allocated by exergy, by pipeline, by Electrolysis, PEM using electricity from grid | 0 | 0.23409 | 0 | 0 | 0 |  | 0.00020865
hydrogen using boiler, by pipeline, by Electrolysis, PEM using electricity from Solar PV + Wind (MA) | 0.0052806 | 0.061561 | 0 | 8.7788e-05 | 0 |  | 0.00026427
hydrogen using CHP, allocated by exergy, by pipeline, by Electrolysis, PEM using electricity from Solar PV + Wind (MA) | 0 | 0.013636 | 0 | 3.3191e-08 | 0 |  | 6.2717e-05
hydrogen, PEM, allocated by exergy, by pipeline, by Electrolysis, PEM using electricity from Solar PV + Wind (MA) | 0 | 0.016868 | 0 | 0 | 0 |  | 0.00020865
hydrogen using boiler, by pipeline, by SMR | 0.0052806 | 0.035121 | 0 | 8.7788e-05 | 0 |  | 0.00026427
hydrogen using CHP, allocated by exergy, by pipeline, by SMR | 0 | 0.0077791 | 0 | 3.3191e-08 | 0 |  | 6.2717e-05
hydrogen, PEM, allocated by exergy, by pipeline, by SMR | 0 | 0.0096232 | 0 | 0 | 0 |  | 0.00020865
hydrogen using boiler, by pipeline, by SMR, with CCS | 0.0052806 | 0.036638 | 0 | 8.7788e-05 | 0 |  | 0.00026427
hydrogen using CHP, allocated by exergy, by pipeline, by SMR, with CCS | 0 | 0.0081152 | 0 | 3.3191e-08 | 0 |  | 6.2717e-05
hydrogen, PEM, allocated by exergy, by pipeline, by SMR, with CCS | 0 | 0.010039 | 0 | 0 | 0 |  | 0.00020865
hydrogen using boiler, by pipeline, by Pyrolysis | 0.0052806 | 0.13614 | 0 | 8.7788e-05 | 0 |  | 0.00026427
hydrogen using CHP, allocated by exergy, by pipeline, by Pyrolysis | 0 | 0.030155 | 0 | 3.3191e-08 | 0 |  | 6.2717e-05
hydrogen, PEM, allocated by exergy, by pipeline, by Pyrolysis | 0 | 0.037303 | 0 | 0 | 0 |  | 0.00020865
SNG, biological, using boiler, by pipeline, by Electrolysis, PEM using electricity from grid and carbon from DAC | 0.0052806 | 0 | 0 | 8.7788e-05 | 1.1487 |  | 0.00026427
SNG, biological, using boiler, by pipeline, by Electrolysis, PEM using electricity from Solar PV + Wind (MA) and carbon from DAC | 0.0052806 | 0 | 0 | 8.7788e-05 | 0.20361 |  | 0.00026427
SNG, catalic, using boiler, by pipeline, by Electrolysis, PEM using electricity from grid and carbon from DAC | 0.0052806 | 0 | 0 | 8.7788e-05 | 1.08 |  | 0.00026427
SNG, catalic, using boiler, by pipeline, by Electrolysis, PEM using electricity from Solar PV + Wind (MA) and carbon from DAC | 0.0052806 | 0 | 0 | 8.7788e-05 | 0.1384 |  | 0.00026427
methanol using boiler, by truck, by Electrolysis, PEM using electricity from grid and carbon from DAC | 0.0072068 | 0 | 1.3946 | 0.00061326 | 0 |  | 0.0004906
methanol using boiler, by truck, by Electrolysis, PEM using electricity from Solar PV + Wind (MA) and carbon from DAC | 0.0072068 | 0 | 0.26087 | 0.00061326 | 0 |  | 0.0004906
methanol, DMFC allocated by exergy, by truck, by Electrolysis, PEM using electricity from grid and carbon from DAC | 0 | 0 | 0.43752 | 0.00048155 | 0 |  | 0.0004137
methanol, DMFC allocated by exergy, by truck, by Electrolysis, PEM using electricity from Solar PV + Wind (MA) and carbon from DAC | 0 | 0 | 0.081839 | 0.00048155 | 0 |  | 0.0004137
heat pump, air-water, 15kW, in new building | 0.12612 |  |  | 0.000392 |  |  | 0.001488
natural gas, burned in boiler condesing modulating 15kW | 0.000637 |  |  | 0.000601 |  | 0.00247 | 0.000219
| electricity | hydrogen supply | methanol supply | others | SNG supply | CNG supply | heating equipment
hydrogen using boiler, by pipeline, by Electrolysis, PEM using electricity from grid | 0.025055 | 4.1051 | 0 | 0.0020531 | 0 | 0 | 0.0028041
hydrogen using CHP, allocated by exergy, by pipeline, by Electrolysis, PEM using electricity from grid | 0 | 0.90927 | 0 | 7.7508e-07 | 0 | 0 | 0.0011913
hydrogen, PEM, allocated by exergy, by pipeline, by Electrolysis, PEM using electricity from grid | 0 | 1.1248 | 0 | 0 | 0 | 0 | 0.0026653
hydrogen using boiler, by pipeline, by Electrolysis, PEM using electricity from Solar PV + Wind (MA) | 0.025055 | 0.38871 | 0 | 0.0020531 | 0 | 0 | 0.0028041
hydrogen using CHP, allocated by exergy, by pipeline, by Electrolysis, PEM using electricity from Solar PV + Wind (MA) | 0 | 0.086097 | 0 | 7.7508e-07 | 0 | 0 | 0.0011913
hydrogen, PEM, allocated by exergy, by pipeline, by Electrolysis, PEM using electricity from Solar PV + Wind (MA) | 0 | 0.10651 | 0 | 0 | 0 | 0 | 0.0026653
hydrogen using boiler, by pipeline, by SMR | 0.025055 | 1.5483 | 0 | 0.0020531 | 0 | 0 | 0.0028041
hydrogen using CHP, allocated by exergy, by pipeline, by SMR | 0 | 0.34294 | 0 | 7.7508e-07 | 0 | 0 | 0.0011913
hydrogen, PEM, allocated by exergy, by pipeline, by SMR | 0 | 0.42424 | 0 | 0 | 0 | 0 | 0.0026653
hydrogen using boiler, by pipeline, by SMR, with CCS | 0.025055 | 1.5343 | 0 | 0.0020531 | 0 | 0 | 0.0028041
hydrogen using CHP, allocated by exergy, by pipeline, by SMR, with CCS | 0 | 0.33985 | 0 | 7.7508e-07 | 0 | 0 | 0.0011913
hydrogen, PEM, allocated by exergy, by pipeline, by SMR, with CCS | 0 | 0.42042 | 0 | 0 | 0 | 0 | 0.0026653
hydrogen using boiler, by pipeline, by Pyrolysis | 0.025055 | 2.8679 | 0 | 0.0020531 | 0 | 0 | 0.0028041
hydrogen using CHP, allocated by exergy, by pipeline, by Pyrolysis | 0 | 0.63522 | 0 | 7.7508e-07 | 0 | 0 | 0.0011913
hydrogen, PEM, allocated by exergy, by pipeline, by Pyrolysis | 0 | 0.7858 | 0 | 0 | 0 | 0 | 0.0026653
SNG, biological, using boiler, by pipeline, by Electrolysis, PEM using electricity from grid and carbon from DAC | 0.025055 | 0 | 0 | 0.0020531 | 5.9208 | 0 | 0.0028041
SNG, biological, using boiler, by pipeline, by Electrolysis, PEM using electricity from Solar PV + Wind (MA) and carbon from DAC | 0.025055 | 0 | 0 | 0.0020531 | 1.4953 | 0 | 0.0028041
| 0 | 0 | 0 | 0 | 0 | 0 | 0
SNG, catalic, using boiler, by pipeline, by Electrolysis, PEM using electricity from grid and carbon from DAC | 0.025055 | 0 | 0 | 0.0020531 | 5.5762 | 0 | 0.0028041
SNG, catalic, using boiler, by pipeline, by Electrolysis, PEM using electricity from Solar PV + Wind (MA) and carbon from DAC | 0.025055 | 0 | 0 | 0.0020531 | 1.1666 | 0 | 0.0028041
methanol using boiler, by truck, by Electrolysis, PEM using electricity from grid and carbon from DAC | 0.034194 | 0 | 7.7575 | 0.0090439 | 0 | 0 | 0.0046647
methanol using boiler, by truck, by Electrolysis, PEM using electricity from Solar PV + Wind (MA) and carbon from DAC | 0.034194 | 0 | 2.4483 | 0.0090439 | 0 | 0 | 0.0046647
methanol, DMFC allocated by exergy, by truck, by Electrolysis, PEM using electricity from grid and carbon from DAC | 0 | 0 | 2.4336 | 0.0059635 | 0 | 0 | 0.0052846
methanol, DMFC allocated by exergy, by truck, by Electrolysis, PEM using electricity from Solar PV + Wind (MA) and carbon from DAC | 0 | 0 | 0.76806 | 0.0059635 | 0 | 0 | 0.0052846
heat pump, air-water, 15kW, in new building | 0.59812 | 0 | 0 | 0.001192 | 0 | 0 | 0.010788
natural gas, burned in boiler condesing modulating 15kW | 0.003537 | 0 | 0 | 0.007601 | 0 | 1.1614 | 0.000679
| electricity | emissions | hydrogen supply | methanol supply | others | SNG supply | CNG supply | heat equipment
hydrogen using boiler, by pipeline, by Electrolysis, PEM using electricity from grid | 0.37608 | 0.22915 | 229.6729 | 0 | 0.20897 | 0 |  | 0.52734
hydrogen using CHP, allocated by exergy, by pipeline, by Electrolysis, PEM using electricity from grid | 0 | 0.22915 | 50.8719 | 0 | 3.2593e-05 | 0 |  | 0.16629
hydrogen, PEM, allocated by exergy, by pipeline, by Electrolysis, PEM using electricity from grid | 0 | 0 | 62.9314 | 0 | 0 | 0 |  | 0.85966
hydrogen using boiler, by pipeline, by Electrolysis, PEM using electricity from Solar PV + Wind (MA) | 0.37608 | 0.22915 | 39.8971 | 0 | 0.20897 | 0 |  | 0.52734
hydrogen using CHP, allocated by exergy, by pipeline, by Electrolysis, PEM using electricity from Solar PV + Wind (MA) | 0 | 0.22915 | 8.8371 | 0 | 3.2593e-05 | 0 |  | 0.16629
hydrogen, PEM, allocated by exergy, by pipeline, by Electrolysis, PEM using electricity from Solar PV + Wind (MA) | 0 | 0 | 10.932 | 0 | 0 | 0 |  | 0.85966
hydrogen using boiler, by pipeline, by SMR | 0.37608 | 0.22915 | 104.8426 | 0 | 0.20897 | 0 |  | 0.52734
hydrogen using CHP, allocated by exergy, by pipeline, by SMR | 0 | 0.22915 | 23.2223 | 0 | 3.2593e-05 | 0 |  | 0.16629
hydrogen, PEM, allocated by exergy, by pipeline, by SMR | 0 | 0 | 28.7273 | 0 | 0 | 0 |  | 0.85966
hydrogen using boiler, by pipeline, by SMR, with CCS | 0.37608 | 0.22915 | 56.9439 | 0 | 0.20897 | 0 |  | 0.52734
hydrogen using CHP, allocated by exergy, by pipeline, by SMR, with CCS | 0 | 0.22915 | 12.6129 | 0 | 3.2593e-05 | 0 |  | 0.16629
hydrogen, PEM, allocated by exergy, by pipeline, by SMR, with CCS | 0 | 0 | 15.6029 | 0 | 0 | 0 |  | 0.85966
hydrogen using boiler, by pipeline, by Pyrolysis | 0.37608 | 0.22915 | 134.2175 | 0 | 0.20897 | 0 |  | 0.52734
hydrogen using CHP, allocated by exergy, by pipeline, by Pyrolysis | 0 | 0.22915 | 29.7288 | 0 | 3.2593e-05 | 0 |  | 0.16629
hydrogen, PEM, allocated by exergy, by pipeline, by Pyrolysis | 0 | 0 | 36.7762 | 0 | 0 | 0 |  | 0.85966
SNG, biological, using boiler, by pipeline, by Electrolysis, PEM using electricity from grid and carbon from DAC | 0.37608 | 0.59495 | 0 | 0 | 0.20897 | 372.0453 |  | 0.52734
SNG, biological, using boiler, by pipeline, by Electrolysis, PEM using electricity from Solar PV + Wind (MA) and carbon from DAC | 0.37608 | 0.59495 | 0 | 0 | 0.20897 | 147.1438 |  | 0.52734
SNG, catalic, using boiler, by pipeline, by Electrolysis, PEM using electricity from grid and carbon from DAC | 0.37608 | 0.59495 | 0 | 0 | 0.20897 | 324.0338 |  | 0.52734
SNG, catalic, using boiler, by pipeline, by Electrolysis, PEM using electricity from Solar PV + Wind (MA) and carbon from DAC | 0.37608 | 0.59495 | 0 | 0 | 0.20897 | 99.9421 |  | 0.52734
methanol using boiler, by truck, by Electrolysis, PEM using electricity from grid and carbon from DAC | 0.51326 | 0.24688 | 0 | 488.0772 | 1.5529 | 0 |  | 0.70264
methanol using boiler, by truck, by Electrolysis, PEM using electricity from Solar PV + Wind (MA) and carbon from DAC | 0.51326 | 0.24688 | 0 | 218.2635 | 1.5529 | 0 |  | 0.70264
methanol, DMFC allocated by exergy, by truck, by Electrolysis, PEM using electricity from grid and carbon from DAC | 0 | 0 | 0 | 153.1171 | 1.2394 | 0 |  | 1.7045
methanol, DMFC allocated by exergy, by truck, by Electrolysis, PEM using electricity from Solar PV + Wind (MA) and carbon from DAC | 0 | 0 | 0 | 68.4725 | 1.2394 | 0 |  | 1.7045
heat pump, air-water, 15kW, in new building | 32.37 |  |  |  | 1.55 |  |  | 3.4
natural gas, burned in boiler condesing modulating 15kW | 0.7 | 57.64 |  |  |  |  | 27.26

## electricity
act | heating equipment | hydrogen supply | methanol supply | others | electricity
hydrogen, CHP, allocated by exergy, by pipeline, PEM using water and electricity from grid | 0.0031358 | 0.56375 | 0 | 1.5115e-07 |  |  | electricity, residential, by combustion of hydrogen using CHP, allocated by exergy, distributed by pipeline, produced by Electrolysis, PEM using water and electricity from grid/CH U
hydrogen, PEM, allocated by exergy, by pipeline, PEM using water and electricity from grid | 0.004383 | 0.47221 | 0 | 0 |  |  | electricity, residential, by conversion of hydrogen using fuel cell, PEM, allocated by exergy, distributed by pipeline, produced by Electrolysis, PEM using water and electricity from grid/CH U
hydrogen, CHP, allocated by exergy, by pipeline, PEM using water and electricity from Solar PV + Wind (MA) | 0.0031358 | 0.17211 | 0 | 1.5115e-07 |  |  | electricity, residential, by combustion of hydrogen using CHP, allocated by exergy, distributed by pipeline, produced by Electrolysis, PEM using water and electricity from Solar PV + Wind (MA)/CH U
hydrogen, PEM, allocated by exergy, by pipeline, PEM using water and electricity from Solar PV + Wind (MA) | 0.004383 | 0.14416 | 0 | 0 |  |  | electricity, residential, by conversion of hydrogen using fuel cell, PEM, allocated by exergy, distributed by pipeline, produced by Electrolysis, PEM using water and electricity from Solar PV + Wind (MA)/CH U
electricity, residential, by combustion of hydrogen using CHP, allocated by exergy, distributed by pipeline, produced by Steam Methane Reforming using natural gas from Switzerland/CH U
hydrogen, CHP, allocated by exergy, by pipeline, produced by SMR using natural gas from Switzerland | 0.0031358 | 0.77254 | 0 | 1.5115e-07 |  |  | electricity, residential, by conversion of hydrogen using fuel cell, PEM, allocated by exergy, distributed by pipeline, produced by Steam Methane Reforming using natural gas from Switzerland/CH U
hydrogen, PEM, allocated by exergy, by pipeline, produced by SMR using natural gas from Switzerland | 0.004383 | 0.6471 | 0 | 0 |  |  | electricity, residential, by combustion of hydrogen using CHP, allocated by exergy, distributed by pipeline, produced by Steam Methane Reforming, with CCS using natural gas from Switzerland/CH U
hydrogen, CHP, allocated by exergy, by pipeline, produced by SMR, with CCS using natural gas from Switzerland | 0.0031358 | 0.3262 | 0 | 1.5115e-07 |  |  | electricity, residential, by conversion of hydrogen using fuel cell, PEM, allocated by exergy, distributed by pipeline, produced by Steam Methane Reforming, with CCS using natural gas from Switzerland/CH U
hydrogen, PEM, allocated by exergy, by pipeline, produced by SMR, with CCS using natural gas from Switzerland | 0.004383 | 0.27324 | 0 | 0 |  |  | electricity, residential, by combustion of hydrogen using CHP, allocated by exergy, distributed by pipeline, produced by Pyrolysis using natural gas from Switzerland/CH U
electricity, residential, by conversion of hydrogen using fuel cell, PEM, allocated by exergy, distributed by pipeline, produced by Pyrolysis using natural gas from Switzerland/CH U
hydrogen, CHP, allocated by exergy, by pipeline, produced by Pyrolysis using natural gas from Switzerland | 0.0031358 | 0.48209 | 0 | 1.5115e-07 |  |  | electricity, residential, by conversion of methanol using fuel cell, DMFC allocated by exergy, distributed by truck, produced by Electrolysis, PEM using water and electricity from grid and carbon sourced from DAC/CH U
hydrogen, PEM, allocated by exergy, by pipeline, produced by Pyrolysis using natural gas from Switzerland | 0.004383 | 0.40382 | 0 | 0 |  |  | electricity, residential, by conversion of methanol using fuel cell, DMFC allocated by exergy, distributed by truck, produced by Electrolysis, PEM using water and electricity from Solar PV + Wind (MA) and carbon sourced from DAC/CH U
methanol, DMFC allocated by exergy, by truck, PEM using water and electricity from grid and carbon sourced from DAC | 0.005792 | 0 | 1.5524 | 0.00054892
methanol, DMFC allocated by exergy, by truck, PEM using water and electricity from Solar PV + Wind (MA) and carbon sourced from DAC | 0.005792 | 0 | 1.0234 | 0.00054892
electricity, from grid (CH) |  |  |  |  | 0.125
electricity, production mix photovoltaic (CH) |  |  |  |  | 0.0366
electricity, natural gas, at power plant (DE) |  |  |  |  | 0.562
| heating equipment | hydrogen supply | methanol supply | others | electricity
hydrogen, CHP, allocated by exergy, by pipeline, PEM using water and electricity from grid | 0.04477 | 30.2261 | 0 | 8.1735e-06
hydrogen, PEM, allocated by exergy, by pipeline, PEM using water and electricity from grid | 0.062878 | 25.3183 | 0 | 0
hydrogen, CHP, allocated by exergy, by pipeline, PEM using water and electricity from Solar PV + Wind (MA) | 0.04477 | 3.0418 | 0 | 8.1735e-06
hydrogen, PEM, allocated by exergy, by pipeline, PEM using water and electricity from Solar PV + Wind (MA) | 0.062878 | 2.5479 | 0 | 0
hydrogen, CHP, allocated by exergy, by pipeline, produced by SMR using natural gas from Switzerland | 0.04477 | 14.0697 | 0 | 8.1735e-06
hydrogen, PEM, allocated by exergy, by pipeline, produced by SMR using natural gas from Switzerland | 0.062878 | 11.7852 | 0 | 0
hydrogen, CHP, allocated by exergy, by pipeline, produced by SMR, with CCS using natural gas from Switzerland | 0.04477 | 13.9258 | 0 | 8.1735e-06
hydrogen, PEM, allocated by exergy, by pipeline, produced by SMR, with CCS using natural gas from Switzerland | 0.062878 | 11.6647 | 0 | 0
hydrogen, CHP, allocated by exergy, by pipeline, produced by Pyrolysis using natural gas from Switzerland | 0.04477 | 25.3997 | 0 | 8.1735e-06
hydrogen, PEM, allocated by exergy, by pipeline, produced by Pyrolysis using natural gas from Switzerland | 0.062878 | 21.2755 | 0 | 0
methanol, DMFC allocated by exergy, by truck, PEM using water and electricity from grid and carbon sourced from DAC | 0.083092 | 0 | 56.7342 | 0.005482
methanol, DMFC allocated by exergy, by truck, PEM using water and electricity from Solar PV + Wind (MA) and carbon sourced from DAC | 0.083092 | 0 | 19.5039 | 0.005482
electricity, from grid (CH) |  |  |  |  | 7.4902
electricity, production mix photovoltaic (CH) |  |  |  |  | 0.47103
electricity, natural gas, at power plant (DE) |  |  |  | 9.3
| heating equipment | hydrogen supply | methanol supply | others | electricity
hydrogen, CHP, allocated by exergy, by pipeline, PEM using water and electricity from grid | 0.0024879 | 7.9437 | 0 | 3.6567e-07
hydrogen, PEM, allocated by exergy, by pipeline, PEM using water and electricity from grid | 0.0053405 | 6.6539 | 0 | 0
hydrogen, CHP, allocated by exergy, by pipeline, PEM using water and electricity from Solar PV + Wind (MA) | 0.0024879 | 0.5724 | 0 | 3.6567e-07
hydrogen, PEM, allocated by exergy, by pipeline, PEM using water and electricity from Solar PV + Wind (MA) | 0.0053405 | 0.47946 | 0 | 0
hydrogen, CHP, allocated by exergy, by pipeline, produced by SMR using natural gas from Switzerland | 0.0024879 | 0.32655 | 0 | 3.6567e-07
hydrogen, PEM, allocated by exergy, by pipeline, produced by SMR using natural gas from Switzerland | 0.0053405 | 0.27353 | 0 | 0
hydrogen, CHP, allocated by exergy, by pipeline, produced by SMR, with CCS using natural gas from Switzerland | 0.0024879 | 0.34066 | 0 | 3.6567e-07
hydrogen, PEM, allocated by exergy, by pipeline, produced by SMR, with CCS using natural gas from Switzerland | 0.0053405 | 0.28535 | 0 | 0
hydrogen, CHP, allocated by exergy, by pipeline, produced by Pyrolysis using natural gas from Switzerland | 0.0024879 | 1.2659 | 0 | 3.6567e-07
hydrogen, PEM, allocated by exergy, by pipeline, produced by Pyrolysis using natural gas from Switzerland | 0.0053405 | 1.0603 | 0 | 0
methanol, DMFC allocated by exergy, by truck, PEM using water and electricity from grid and carbon sourced from DAC | 0.0070573 | 0 | 12.4353 | 0.00048155
methanol, DMFC allocated by exergy, by truck, PEM using water and electricity from Solar PV + Wind (MA) and carbon sourced from DAC | 0.0070573 | 0 | 2.3261 | 0.00048155
electricity, from grid (CH) |  |  |  |  | 2
electricity, production mix photovoltaic (CH) |  |  |  |  | 3
electricity, natural gas, at power plant (DE) |  |  |  | 0.02
| heating equipment | hydrogen supply | methanol supply | others | electricity
hydrogen, CHP, allocated by exergy, by pipeline, PEM using water and electricity from grid | 0.047258 | 38.1698 | 0 | 8.5392e-06 | 0
hydrogen, PEM, allocated by exergy, by pipeline, PEM using water and electricity from grid | 0.068219 | 31.9722 | 0 | 0 | 0
hydrogen, CHP, allocated by exergy, by pipeline, PEM using water and electricity from Solar PV + Wind (MA) | 0.047258 | 3.6142 | 0 | 8.5392e-06 | 0
hydrogen, PEM, allocated by exergy, by pipeline, PEM using water and electricity from Solar PV + Wind (MA) | 0.068219 | 3.0274 | 0 | 0 | 0
hydrogen, CHP, allocated by exergy, by pipeline, produced by SMR using natural gas from Switzerland | 0.047258 | 14.3962 | 0 | 8.5392e-06 | 0
hydrogen, PEM, allocated by exergy, by pipeline, produced by SMR using natural gas from Switzerland | 0.068219 | 12.0587 | 0 | 0 | 0
hydrogen, CHP, allocated by exergy, by pipeline, produced by SMR, with CCS using natural gas from Switzerland | 0.047258 | 14.2665 | 0 | 8.5392e-06 | 0
hydrogen, PEM, allocated by exergy, by pipeline, produced by SMR, with CCS using natural gas from Switzerland | 0.068219 | 11.95 | 0 | 0 | 0
hydrogen, CHP, allocated by exergy, by pipeline, produced by Pyrolysis using natural gas from Switzerland | 0.047258 | 26.6655 | 0 | 8.5392e-06 | 0
hydrogen, PEM, allocated by exergy, by pipeline, produced by Pyrolysis using natural gas from Switzerland | 0.068219 | 22.3359 | 0 | 0 | 0
methanol, DMFC allocated by exergy, by truck, PEM using water and electricity from grid and carbon sourced from DAC | 0.090149 | 0 | 69.1695 | 0.0059635 | 0
methanol, DMFC allocated by exergy, by truck, PEM using water and electricity from Solar PV + Wind (MA) and carbon sourced from DAC | 0.090149 | 0 | 21.83 | 0.0059635 | 0
electricity, from grid (CH) |  |  |  |  | 9.4902
electricity, production mix photovoltaic (CH) |  |  |  |  | 3.471
electricity, natural gas, at power plant (DE) |  |  |  | 9.32
| heating equipment | emissions | hydrogen supply | methanol supply | others | electricity
hydrogen, CHP, allocated by exergy, by pipeline, PEM using water and electricity from grid | 6.5964 | 0.825 | 2135.5162 | 0 | 0.00035908
hydrogen, PEM, allocated by exergy, by pipeline, PEM using water and electricity from grid | 22.0032 | 0 | 1788.7729 | 0 | 0
hydrogen, CHP, allocated by exergy, by pipeline, PEM using water and electricity from Solar PV + Wind (MA) | 6.5964 | 0.825 | 370.9659 | 0 | 0.00035908
hydrogen, PEM, allocated by exergy, by pipeline, PEM using water and electricity from Solar PV + Wind (MA) | 22.0032 | 0 | 310.7322 | 0 | 0
hydrogen, CHP, allocated by exergy, by pipeline, produced by SMR using natural gas from Switzerland | 6.5964 | 0.825 | 974.8344 | 0 | 0.00035908
hydrogen, PEM, allocated by exergy, by pipeline, produced by SMR using natural gas from Switzerland | 22.0032 | 0 | 816.5508 | 0 | 0
hydrogen, CHP, allocated by exergy, by pipeline, produced by SMR, with CCS using natural gas from Switzerland | 6.5964 | 0.825 | 529.4684 | 0 | 0.00035908
hydrogen, PEM, allocated by exergy, by pipeline, produced by SMR, with CCS using natural gas from Switzerland | 22.0032 | 0 | 443.4987 | 0 | 0
hydrogen, CHP, allocated by exergy, by pipeline, produced by Pyrolysis using natural gas from Switzerland | 6.5964 | 0.825 | 1247.9645 | 0 | 0.00035908
hydrogen, PEM, allocated by exergy, by pipeline, produced by Pyrolysis using natural gas from Switzerland | 22.0032 | 0 | 1045.3328 | 0 | 0
methanol, DMFC allocated by exergy, by truck, PEM using water and electricity from grid and carbon sourced from DAC | 29.0766 | 0 | 0 | 4351.9335 | 1.2394
methanol, DMFC allocated by exergy, by truck, PEM using water and electricity from Solar PV + Wind (MA) and carbon sourced from DAC | 29.0766 | 0 | 0 | 1946.1432 | 1.2394
electricity, from grid (CH) | [5 empty] | 512.832
electricity, production mix photovoltaic (CH) | [5 empty] | 86.44
electricity, natural gas, at power plant (DE) |  |  |  |  | 674.765

## SNG production (hidden)
| carbon sourcing | electricity | EoL | hydrogen production | others
| carbon sourcing | electricity | EoL | hydrogen production | others
electrochemical, atm. CO2 capture, from renewable electricity | 1.5995 | 0 | 0 | 0.89243 | 0.01257
electrochemical, atm. CO2 capture, hydrogen from autonomous hybrid plant | 1.5995 | 0 | 0 | 1.2221 | 0.01257
electrochemical, atm. CO2 capture, hydrogen from autonomous solar-powered plant | 1.5995 | 0 | 0 | 1.6744 | 0.01257
electrochemical, atm. CO2 capture, hydrogen from autonomous wind-powered plant | 1.5995 | 0 | 0 | 1.2388 | 0.01257
electrochemical, atm. CO2 capture, electricity from Swiss solar PV | 1.5995 | 0 | 0 | 1.4637 | 0.01257
electrochemical, atm. CO2 capture, electricity from Swiss hydropower | 1.5995 | 0 | 0 | 0.60724 | 0.01257
electrochemical, atm. CO2 capture, hydrogen from Danish offshore wind turbines | 1.5995 | 0 | 0 | 1.0885 | 0.01257
electrochemical, atm. CO2 capture with grid electricity | 1.5995 | 0 | 0 | 3.8429 | 0.01257
electrochemical, CO2 from cement plant | 0.64124 | 0 | 0 | 3.8429 | 0.01257
electrochemical, CO2 from municipal waste incineration plant | 0.6597 | 0 | 0 | 3.8429 | 0.01257
biological, atm. CO2 capture, from renewable electricity | 1.5995 | 0.19392 | 0.19915 | 0.89565 | 0.0036377
biological, atm. CO2 capture, hydrogen from autonomous hybrid plant | 1.5995 | 0.19392 | 0.19915 | 1.2265 | 0.0036377
biological, atm. CO2 capture, hydrogen from autonomous solar-powered plant | 1.5995 | 0.19392 | 0.19915 | 1.6805 | 0.0036377
biological, atm. CO2 capture, hydrogen from autonomous wind-powered plant | 1.5995 | 0.19392 | 0.19915 | 1.2433 | 0.0036377
biological, atm. CO2 capture, electricity from Swiss solar PV | 1.5995 | 0.19392 | 0.19915 | 1.4689 | 0.0036377
biological, atm. CO2 capture, electricity from Swiss hydropower | 1.5995 | 0.19392 | 0.19915 | 0.60943 | 0.0036377
biological, atm. CO2 capture, hydrogen from Danish offshore wind turbines | 1.5995 | 0.19392 | 0.19915 | 1.0924 | 0.0036377
biological, atm. CO2 capture with grid electricity | 1.5995 | 0.19392 | 0.19915 | 3.8568 | 0.0036377
biological, CO2 from cement plant | 0.64124 | 0.19392 | 0.19915 | 3.8568 | 0.0036377
biological, CO2 from municipal waste incineration plant | 0.6597 | 0.19392 | 0.19915 | 3.8568 | 0.0036377
| carbon sourcing | electricity | EoL | hydrogen production | others
electrochemical, atm. CO2 capture, from renewable electricity | 32.3722 | 0 | 0 | 7.6947 | 0.17047
electrochemical, atm. CO2 capture, hydrogen from autonomous hybrid plant | 32.3722 | 0 | 0 | 21.6001 | 0.17047
electrochemical, atm. CO2 capture, hydrogen from autonomous solar-powered plant | 32.3722 | 0 | 0 | 28.2843 | 0.17047
electrochemical, atm. CO2 capture, hydrogen from autonomous wind-powered plant | 32.3722 | 0 | 0 | 21.2775 | 0.17047
electrochemical, atm. CO2 capture, electricity from Swiss solar PV | 32.3722 | 0 | 0 | 17.2007 | 0.17047
electrochemical, atm. CO2 capture, electricity from Swiss hydropower | 32.3722 | 0 | 0 | 5.464 | 0.17047
electrochemical, atm. CO2 capture, hydrogen from Danish offshore wind turbines | 32.3722 | 0 | 0 | 18.9943 | 0.17047
electrochemical, atm. CO2 capture with grid electricity | 32.3722 | 0 | 0 | 206.0369 | 0.17047
electrochemical, CO2 from cement plant | 7.9325 | 0 | 0 | 206.0369 | 0.17047
electrochemical, CO2 from municipal waste incineration plant | 9.3476 | 0 | 0 | 206.0369 | 0.17047
biological, atm. CO2 capture, from renewable electricity | 32.3722 | 11.6099 | 2.4277 | 7.7225 | 0.065926
biological, atm. CO2 capture, hydrogen from autonomous hybrid plant | 32.3722 | 11.6099 | 2.4277 | 21.6781 | 0.065926
biological, atm. CO2 capture, hydrogen from autonomous solar-powered plant | 32.3722 | 11.6099 | 2.4277 | 28.3864 | 0.065926
biological, atm. CO2 capture, hydrogen from autonomous wind-powered plant | 32.3722 | 11.6099 | 2.4277 | 21.3544 | 0.065926
biological, atm. CO2 capture, electricity from Swiss solar PV | 32.3722 | 11.6099 | 2.4277 | 17.2628 | 0.065926
biological, atm. CO2 capture, electricity from Swiss hydropower | 32.3722 | 11.6099 | 2.4277 | 5.4838 | 0.065926
biological, atm. CO2 capture, hydrogen from Danish offshore wind turbines | 32.3722 | 11.6099 | 2.4277 | 19.0629 | 0.065926
biological, atm. CO2 capture with grid electricity | 32.3722 | 11.6099 | 2.4277 | 206.7813 | 0.065926
biological, CO2 from cement plant | 7.9325 | 11.6099 | 2.4277 | 206.7813 | 0.065926
biological, CO2 from municipal waste incineration plant | 18.6951 | 11.6099 | 2.4277 | 206.7813 | 0.065926
| carbon sourcing | electricity | EoL | hydrogen production | others
electrochemical, atm. CO2 capture, from renewable electricity | 3.1721 | 0 | 0 | 112.3305 | 0.029309
electrochemical, atm. CO2 capture, hydrogen from autonomous hybrid plant | 3.1721 | 0 | 0 | 108.5646 | 0.029309
electrochemical, atm. CO2 capture, hydrogen from autonomous solar-powered plant | 3.1721 | 0 | 0 | 109.2942 | 0.029309
electrochemical, atm. CO2 capture, hydrogen from autonomous wind-powered plant | 3.1721 | 0 | 0 | 108.4765 | 0.029309
electrochemical, atm. CO2 capture, electricity from Swiss solar PV | 3.1721 | 0 | 0 | 105.2991 | 0.029309
electrochemical, atm. CO2 capture, electricity from Swiss hydropower | 3.1721 | 0 | 0 | 102.3986 | 0.029309
electrochemical, atm. CO2 capture, hydrogen from Danish offshore wind turbines | 3.1721 | 0 | 0 | 108.0706 | 0.029309
electrochemical, atm. CO2 capture with grid electricity | 3.1721 | 0 | 0 | 54.1454 | 0.029309
electrochemical, CO2 from cement plant | 0.2615 | 0 | 0 | 54.1454 | 0.029309
electrochemical, CO2 from municipal waste incineration plant | 0.51946 | 0 | 0 | 54.1454 | 0.029309
biological, atm. CO2 capture, from renewable electricity | 3.1721 | 3.1003 | 0.38146 | 112.7364 | 0.00064943
biological, atm. CO2 capture, hydrogen from autonomous hybrid plant | 3.1721 | 3.1003 | 0.38146 | 108.5793 | 0.00064943
biological, atm. CO2 capture, hydrogen from autonomous solar-powered plant | 3.1721 | 3.1003 | 0.38146 | 109.3116 | 0.00064943
biological, atm. CO2 capture, hydrogen from autonomous wind-powered plant | 3.1721 | 3.1003 | 0.38146 | 108.4909 | 0.00064943
biological, atm. CO2 capture, electricity from Swiss solar PV | 3.1721 | 3.1003 | 0.38146 | 105.6796 | 0.00064943
biological, atm. CO2 capture, electricity from Swiss hydropower | 3.1721 | 3.1003 | 0.38146 | 102.7685 | 0.00064943
biological, atm. CO2 capture, hydrogen from Danish offshore wind turbines | 3.1721 | 3.1003 | 0.38146 | 108.461 | 0.00064943
biological, atm. CO2 capture with grid electricity | 3.1721 | 3.1003 | 0.38146 | 54.341 | 0.00064943
biological, CO2 from cement plant | 0.2615 | 3.1003 | 0.38146 | 54.341 | 0.00064943
biological, CO2 from municipal waste incineration plant | 1.0389 | 3.1003 | 0.38146 | 54.341 | 0.00064943
| carbon sourcing | electricity | EoL | hydrogen production | others
electrochemical, atm. CO2 capture, from renewable electricity | 35.5443 | 0 | 0 | 120.0252 | 0.19978
electrochemical, atm. CO2 capture, hydrogen from autonomous hybrid plant | 35.5443 | 0 | 0 | 130.1647 | 0.19978
electrochemical, atm. CO2 capture, hydrogen from autonomous solar-powered plant | 35.5443 | 0 | 0 | 137.5785 | 0.19978
electrochemical, atm. CO2 capture, hydrogen from autonomous wind-powered plant | 35.5443 | 0 | 0 | 129.754 | 0.19978
electrochemical, atm. CO2 capture, electricity from Swiss solar PV | 35.5443 | 0 | 0 | 122.4998 | 0.19978
electrochemical, atm. CO2 capture, electricity from Swiss hydropower | 35.5443 | 0 | 0 | 107.8626 | 0.19978
electrochemical, atm. CO2 capture, hydrogen from Danish offshore wind turbines | 35.5443 | 0 | 0 | 127.0648 | 0.19978
electrochemical, atm. CO2 capture with grid electricity | 35.5443 | 0 | 0 | 260.1823 | 0.19978
electrochemical, CO2 from cement plant | 8.194 | 0 | 0 | 260.1823 | 0.19978
electrochemical, CO2 from municipal waste incineration plant | 9.867 | 0 | 0 | 260.1823 | 0.19978
biological, atm. CO2 capture, from renewable electricity | 35.5443 | 14.7102 | 2.8092 | 120.4588 | 0.066576
biological, atm. CO2 capture, hydrogen from autonomous hybrid plant | 35.5443 | 14.7102 | 2.8092 | 130.2574 | 0.066576
biological, atm. CO2 capture, hydrogen from autonomous solar-powered plant | 35.5443 | 14.7102 | 2.8092 | 137.698 | 0.066576
biological, atm. CO2 capture, hydrogen from autonomous wind-powered plant | 35.5443 | 14.7102 | 2.8092 | 129.8452 | 0.066576
biological, atm. CO2 capture, electricity from Swiss solar PV | 35.5443 | 14.7102 | 2.8092 | 122.9424 | 0.066576
biological, atm. CO2 capture, electricity from Swiss hydropower | 35.5443 | 14.7102 | 2.8092 | 108.2523 | 0.066576
biological, atm. CO2 capture, hydrogen from Danish offshore wind turbines | 35.5443 | 14.7102 | 2.8092 | 127.5239 | 0.066576
biological, atm. CO2 capture with grid electricity | 35.5443 | 14.7102 | 2.8092 | 261.1223 | 0.066576
biological, CO2 from cement plant | 8.194 | 14.7102 | 2.8092 | 261.1223 | 0.066576
biological, CO2 from municipal waste incineration plant | 19.734 | 14.7102 | 2.8092 | 261.1223 | 0.066576
| carbon sourcing | electricity | EoL | hydrogen production | others
electrochemical, atm. CO2 capture, from renewable electricity | 2511.7968 | 0 | 0 | 2955.1313 | 29.9974
electrochemical, atm. CO2 capture, hydrogen from autonomous hybrid plant | 2511.7968 | 0 | 0 | 2634.2335 | 29.9974
electrochemical, atm. CO2 capture, hydrogen from autonomous solar-powered plant | 2511.7968 | 0 | 0 | 3868.9892 | 29.9974
electrochemical, atm. CO2 capture, hydrogen from autonomous wind-powered plant | 2511.7968 | 0 | 0 | 2566.4327 | 29.9974
electrochemical, atm. CO2 capture, electricity from Swiss solar PV | 2511.7968 | 0 | 0 | 3081.3252 | 29.9974
electrochemical, atm. CO2 capture, electricity from Swiss hydropower | 2511.7968 | 0 | 0 | 1276.51 | 29.9974
electrochemical, atm. CO2 capture, hydrogen from Danish offshore wind turbines | 2511.7968 | 0 | 0 | 2521.4281 | 29.9974
electrochemical, atm. CO2 capture with grid electricity | 2511.7968 | 0 | 0 | 14552.4001 | 29.9974
electrochemical, CO2 from cement plant | 789.4357 | 0 | 0 | 14552.4001 | 29.9974
electrochemical, CO2 from municipal waste incineration plant | 870.185 | 0 | 0 | 14552.4001 | 29.9974
biological, atm. CO2 capture, from renewable electricity | 2511.7968 | 220.8026 | 1730.8783 | 2965.8082 | 5.0501
biological, atm. CO2 capture, hydrogen from autonomous hybrid plant | 2511.7968 | 220.8026 | 1730.8783 | 2643.7511 | 5.0501
biological, atm. CO2 capture, hydrogen from autonomous solar-powered plant | 2511.7968 | 220.8026 | 1730.8783 | 3882.9679 | 5.0501
biological, atm. CO2 capture, hydrogen from autonomous wind-powered plant | 2511.7968 | 220.8026 | 1730.8783 | 2575.7052 | 5.0501
biological, atm. CO2 capture, electricity from Swiss solar PV | 2511.7968 | 220.8026 | 1730.8783 | 3092.4581 | 5.0501
biological, atm. CO2 capture, electricity from Swiss hydropower | 2511.7968 | 220.8026 | 1730.8783 | 1281.122 | 5.0501
biological, atm. CO2 capture, hydrogen from Danish offshore wind turbines | 2511.7968 | 220.8026 | 1730.8783 | 2530.538 | 5.0501
biological, atm. CO2 capture with grid electricity | 2511.7968 | 220.8026 | 1730.8783 | 14604.978 | 5.0501
biological, CO2 from cement plant | 789.4357 | 220.8026 | 1730.8783 | 14604.978 | 5.0501
biological, CO2 from municipal waste incineration plant | 1740.37 | 220.8026 | 1730.8783 | 14604.978 | 5.0501
| carbon sourcing | electricity | EoL | hydrogen production | others
electrochemical, atm. CO2 capture, from renewable electricity | 2511.7968 | 0 | 0 | 2955.1313 | 29.9974
electrochemical, atm. CO2 capture, hydrogen from autonomous hybrid plant | 2511.7968 | 0 | 0 | 2634.2335 | 29.9974
electrochemical, atm. CO2 capture, hydrogen from autonomous solar-powered plant | 2511.7968 | 0 | 0 | 3868.9892 | 29.9974
electrochemical, atm. CO2 capture, hydrogen from autonomous wind-powered plant | 2511.7968 | 0 | 0 | 2566.4327 | 29.9974
electrochemical, atm. CO2 capture, electricity from Swiss solar PV | 2511.7968 | 0 | 0 | 3081.3252 | 29.9974
electrochemical, atm. CO2 capture, electricity from Swiss hydropower | 2511.7968 | 0 | 0 | 1276.51 | 29.9974
electrochemical, atm. CO2 capture, hydrogen from Danish offshore wind turbines | 2511.7968 | 0 | 0 | 2521.4281 | 29.9974
electrochemical, atm. CO2 capture with grid electricity | 2511.7968 | 0 | 0 | 14552.4001 | 29.9974
electrochemical, CO2 from cement plant | 789.4357 | 0 | 0 | 14552.4001 | 29.9974
electrochemical, CO2 from municipal waste incineration plant | 870.185 | 0 | 0 | 14552.4001 | 29.9974
biological, atm. CO2 capture, from renewable electricity | 2511.7968 | 794.8896 | 1730.8783 | 2965.8082 | 5.0501
biological, atm. CO2 capture, hydrogen from autonomous hybrid plant | 2511.7968 | 794.8896 | 1730.8783 | 2643.7511 | 5.0501
biological, atm. CO2 capture, hydrogen from autonomous solar-powered plant | 2511.7968 | 794.8896 | 1730.8783 | 3882.9679 | 5.0501
biological, atm. CO2 capture, hydrogen from autonomous wind-powered plant | 2511.7968 | 794.8896 | 1730.8783 | 2575.7052 | 5.0501
biological, atm. CO2 capture, electricity from Swiss solar PV | 2511.7968 | 794.8896 | 1730.8783 | 3092.4581 | 5.0501
biological, atm. CO2 capture, electricity from Swiss hydropower | 2511.7968 | 794.8896 | 1730.8783 | 1281.122 | 5.0501
biological, atm. CO2 capture, hydrogen from Danish offshore wind turbines | 2511.7968 | 794.8896 | 1730.8783 | 2530.538 | 5.0501
biological, atm. CO2 capture with grid electricity | 2511.7968 | 794.8896 | 1730.8783 | 14604.978 | 5.0501
biological, CO2 from cement plant | 789.4357 | 794.8896 | 1730.8783 | 14604.978 | 5.0501
biological, CO2 from municipal waste incineration plant | 870.185 | 794.8896 | 1730.8783 | 14604.978 | 5.0501

## methanol (hidden)
| carbon sourcing | electricity | emissions | EoL | hydrogen production | others | steam
methanol, hydrogen from electrolysis using renewable electricity, CO2 from DAC | 0.98298 | 0.0012989 | 2.5905e-06 | 0.043899 | 0.36364 | 0.099421 | 0.31121
methanol, hydrogen from autonomous hybrid plant, CO2 from DAC | 0.98298 | 0.010527 | 2.5905e-06 | 0.043899 | 0.49797 | 0.099421 | 0.31121
methanol, hydrogen from autonomous solar-powered plant, CO2 from DAC | 0.98298 | 0.010527 | 2.5905e-06 | 0.043899 | 0.68228 | 0.099421 | 0.31121
methanol, hydrogen from autonomous wind-powered plant, CO2 from DAC | 0.98298 | 0.010527 | 2.5905e-06 | 0.043899 | 0.50478 | 0.099421 | 0.31121
methanol, hydrogen from electrolysis using Swiss solar PV, CO2 from DAC | 0.98298 | 0.010527 | 2.5905e-06 | 0.043899 | 0.59639 | 0.099421 | 0.31121
methanol, hydrogen from electrolysis using Swiss hydropower, CO2 from DAC | 0.98298 | 0.010527 | 2.5905e-06 | 0.043899 | 0.24743 | 0.099421 | 0.31121
methanol, hydrogen from electrolysis using Danish offshore wind turbines, CO2 from DAC | 0.98298 | 0.010527 | 2.5905e-06 | 0.043899 | 0.44351 | 0.099421 | 0.31121
methanol, hydrogen from electrolysis, CO2 from DAC | 0.98298 | 0.010527 | 2.5905e-06 | 0.043899 | 1.5659 | 0.099421 | 0.31121
methanol, hydrogen from electrolysis, CO2 from MSWI | 0.40542 | 0.010527 | 0.062403 | 0.043899 | 1.5659 | 0.099421 | 0.31121
methanol, hydrogen from electrolysis, CO2 from cement plant | 0.39407 | 0.010527 | 0.1224 | 0.043899 | 1.5659 | 0.099421 | 0.31121
| carbon sourcing | electricity | EoL | hydrogen production | others | steam
methanol, hydrogen from electrolysis using renewable electricity, CO2 from DAC | 19.8942 | 0.035646 | 0.53513 | 3.1353 | 1.6004 | 4.8471
methanol, hydrogen from autonomous hybrid plant, CO2 from DAC | 19.8942 | 2.2688 | 0.53513 | 8.8013 | 1.6004 | 4.8471
methanol, hydrogen from autonomous solar-powered plant, CO2 from DAC | 19.8942 | 2.2688 | 0.53513 | 11.5249 | 1.6004 | 4.8471
methanol, hydrogen from autonomous wind-powered plant, CO2 from DAC | 19.8942 | 2.2688 | 0.53513 | 8.6699 | 1.6004 | 4.8471
methanol, hydrogen from electrolysis using Swiss solar PV, CO2 from DAC | 19.8942 | 2.2688 | 0.53513 | 7.0087 | 1.6004 | 4.8471
methanol, hydrogen from electrolysis using Swiss hydropower, CO2 from DAC | 19.8942 | 2.2688 | 0.53513 | 2.2264 | 1.6004 | 4.8471
methanol, hydrogen from electrolysis using Danish offshore wind turbines, CO2 from DAC | 19.8942 | 2.2688 | 0.53513 | 7.7395 | 1.6004 | 4.8471
methanol, hydrogen from electrolysis, CO2 from DAC | 19.8942 | 2.2688 | 0.53513 | 83.9532 | 1.6004 | 4.8471
methanol, hydrogen from electrolysis, CO2 from MSWI | 5.7445 | 2.2688 | 0.53513 | 83.9532 | 1.6004 | 4.8471
methanol, hydrogen from electrolysis, CO2 from cement plant | 4.8749 | 2.2688 | 0.53513 | 83.9532 | 1.6004 | 4.8471
| carbon sourcing | electricity | EoL | hydrogen production | others | steam
methanol, hydrogen from electrolysis using renewable electricity, CO2 from DAC | 1.9494 | 1.261 | 0.084085 | 45.771 | 0.30178 | 0.017322
methanol, hydrogen from autonomous hybrid plant, CO2 from DAC | 1.9494 | 0.60586 | 0.084085 | 44.0832 | 0.30178 | 0.017322
methanol, hydrogen from autonomous solar-powered plant, CO2 from DAC | 1.9494 | 0.60586 | 0.084085 | 44.3805 | 0.30178 | 0.017322
methanol, hydrogen from autonomous wind-powered plant, CO2 from DAC | 1.9494 | 0.60586 | 0.084085 | 44.0473 | 0.30178 | 0.017322
methanol, hydrogen from electrolysis using Swiss solar PV, CO2 from DAC | 1.9494 | 0.60586 | 0.084085 | 42.9059 | 0.30178 | 0.017322
methanol, hydrogen from electrolysis using Swiss hydropower, CO2 from DAC | 1.9494 | 0.60586 | 0.084085 | 41.724 | 0.30178 | 0.017322
methanol, hydrogen from electrolysis using Danish offshore wind turbines, CO2 from DAC | 1.9494 | 0.60586 | 0.084085 | 44.0352 | 0.30178 | 0.017322
methanol, hydrogen from electrolysis, CO2 from DAC | 1.9494 | 0.60586 | 0.084085 | 22.0625 | 0.30178 | 0.017322
methanol, hydrogen from electrolysis, CO2 from MSWI | 0.31923 | 0.60586 | 0.084085 | 22.0625 | 0.30178 | 0.017322
methanol, hydrogen from electrolysis, CO2 from cement plant | 0.1607 | 0.60586 | 0.084085 | 22.0625 | 0.30178 | 0.017322
| carbon sourcing | electricity | EoL | hydrogen production | others | steam
methanol, hydrogen from electrolysis using renewable electricity, CO2 from DAC | 21.8436 | 1.2966 | 0.61922 | 48.9063 | 1.9021 | 4.8645
methanol, hydrogen from autonomous hybrid plant, CO2 from DAC | 21.8436 | 2.8747 | 0.61922 | 52.8845 | 1.9021 | 4.8645
methanol, hydrogen from autonomous solar-powered plant, CO2 from DAC | 21.8436 | 2.8747 | 0.61922 | 55.9054 | 1.9021 | 4.8645
methanol, hydrogen from autonomous wind-powered plant, CO2 from DAC | 21.8436 | 2.8747 | 0.61922 | 52.7172 | 1.9021 | 4.8645
methanol, hydrogen from electrolysis using Swiss solar PV, CO2 from DAC | 21.8436 | 2.8747 | 0.61922 | 49.9146 | 1.9021 | 4.8645
methanol, hydrogen from electrolysis using Swiss hydropower, CO2 from DAC | 21.8436 | 2.8747 | 0.61922 | 43.9504 | 1.9021 | 4.8645
methanol, hydrogen from electrolysis using Danish offshore wind turbines, CO2 from DAC | 21.8436 | 2.8747 | 0.61922 | 51.7747 | 1.9021 | 4.8645
methanol, hydrogen from electrolysis, CO2 from DAC | 21.8436 | 2.8747 | 0.61922 | 106.0157 | 1.9021 | 4.8645
methanol, hydrogen from electrolysis, CO2 from MSWI | 6.0637 | 2.8747 | 0.61922 | 106.0157 | 1.9021 | 4.8645
methanol, hydrogen from electrolysis, CO2 from cement plant | 5.0356 | 2.8747 | 0.61922 | 106.0157 | 1.9021 | 4.8645
| carbon sourcing | electricity | emissions | EoL | hydrogen production | others | steam
methanol, hydrogen from electrolysis using renewable electricity, CO2 from DAC | 1543.6133 | 6.8785 | 0 | 381.5349 | 1204.1181 | 219.0978 | 379.9038
methanol, hydrogen from autonomous hybrid plant, CO2 from DAC | 1543.6133 | 43.1491 | 0 | 381.5349 | 1073.3629 | 219.0978 | 379.9038
methanol, hydrogen from autonomous solar-powered plant, CO2 from DAC | 1543.6133 | 43.1491 | 0 | 381.5349 | 1576.485 | 219.0978 | 379.9038
methanol, hydrogen from autonomous wind-powered plant, CO2 from DAC | 1543.6133 | 43.1491 | 0 | 381.5349 | 1045.7363 | 219.0978 | 379.9038
methanol, hydrogen from electrolysis using Swiss solar PV, CO2 from DAC | 1543.6133 | 43.1491 | 0 | 381.5349 | 1255.538 | 219.0978 | 379.9038
methanol, hydrogen from electrolysis using Swiss hydropower, CO2 from DAC | 1543.6133 | 43.1491 | 0 | 381.5349 | 520.1355 | 219.0978 | 379.9038
methanol, hydrogen from electrolysis using Danish offshore wind turbines, CO2 from DAC | 1543.6133 | 43.1491 | 0 | 381.5349 | 1027.3984 | 219.0978 | 379.9038
methanol, hydrogen from electrolysis, CO2 from DAC | 1543.6133 | 43.1491 | 0 | 381.5349 | 5929.6211 | 219.0978 | 379.9038
methanol, hydrogen from electrolysis, CO2 from MSWI | 534.7682 | 43.1491 | 193.4413 | 381.5349 | 5929.6211 | 219.0978 | 379.9038
methanol, hydrogen from electrolysis, CO2 from cement plant | 485.1441 | 43.1491 | 379.4425 | 381.5349 | 5929.6211 | 219.0978 | 379.9038
|  | hydrogen production | hydrogen storage | hydrogen supply | leak | methanol production | methanol supply | others | SNG production | SNG supply | steam | transport | water
methanol distillation, hydrogen from electrolysis, CO2 from DAC/CH U |  | 0 | 0 | 0 | 0 | 7917.9242 | 0 | 109.467 | 0 | 0 | 379.9038 | 0 | 0
methanol synthesis, hydrogen from electrolysis, CO2 from DAC/CH U |  | 5929.6211 | 0 | 0 | 0 | 0 | 0 | 109.6308 | 0 | 0 | 0 | 0.0011615 | 0
methanol distillation, hydrogen from electrolysis using renewable electricity, CO2 from DAC/CH U |  | 0 | 0 | 0 | 0 | 3061.8469 | 0 | 109.467 | 0 | 0 | 379.9038 | 0 | 0
methanol synthesis, hydrogen from electrolysis using renewable electricity, CO2 from DAC/CH U |  | 1204.1181 | 0 | 0 | 0 | 0 | 0 | 109.6308 | 0 | 0 | 0 | 0.0011615 | 0
methanol distillation, hydrogen from autonomous hybrid plant, CO2 from DAC/CH U |  | 0 | 0 | 0 | 0 | 3061.666 | 0 | 109.467 | 0 | 0 | 379.9038 | 0 | 0
methanol synthesis, hydrogen from autonomous hybrid plant, CO2 from DAC/CH U |  | 0 | 0 | 1073.3629 | 0 | 0 | 0 | 109.6308 | 0 | 0 | 0 | 0.0011615 | 0
methanol distillation, hydrogen from autonomous solar-powered plant, CO2 from DAC/CH U |  | 0 | 0 | 0 | 0 | 3564.788 | 0 | 109.467 | 0 | 0 | 379.9038 | 0 | 0
methanol synthesis, hydrogen from autonomous solar-powered plant, CO2 from DAC/CH U |  | 0 | 0 | 1576.485 | 0 | 0 | 0 | 109.6308 | 0 | 0 | 0 | 0.0011615 | 0
methanol distillation, hydrogen from autonomous wind-powered plant, CO2 from DAC/CH U |  | 0 | 0 | 0 | 0 | 3034.0394 | 0 | 109.467 | 0 | 0 | 379.9038 | 0 | 0
methanol synthesis, hydrogen from autonomous wind-powered plant, CO2 from DAC/CH U |  | 0 | 0 | 1045.7363 | 0 | 0 | 0 | 109.6308 | 0 | 0 | 0 | 0.0011615 | 0
methanol distillation, hydrogen from electrolysis using Swiss solar PV, CO2 from DAC/CH U |  | 0 | 0 | 0 | 0 | 3243.841 | 0 | 109.467 | 0 | 0 | 379.9038 | 0 | 0
methanol synthesis, hydrogen from electrolysis using Swiss solar PV, CO2 from DAC/CH U |  | 1255.538 | 0 | 0 | 0 | 0 | 0 | 109.6308 | 0 | 0 | 0 | 0.0011615 | 0
methanol distillation, hydrogen from electrolysis using Swiss hydropower, CO2 from DAC/CH U |  | 0 | 0 | 0 | 0 | 2508.4386 | 0 | 109.467 | 0 | 0 | 379.9038 | 0 | 0
methanol synthesis, hydrogen from electrolysis using Swiss hydropower, CO2 from DAC/CH U |  | 520.1355 | 0 | 0 | 0 | 0 | 0 | 109.6308 | 0 | 0 | 0 | 0.0011615 | 0
methanol distillation, hydrogen from electrolysis using Danish offshore wind turbines, CO2 from DAC/CH U |  | 0 | 0 | 0 | 0 | 3015.7015 | 0 | 109.467 | 0 | 0 | 379.9038 | 0 | 0
methanol synthesis, hydrogen from electrolysis using Danish offshore wind turbines, CO2 from DAC/CH U |  | 0 | 0 | 1027.3984 | 0 | 0 | 0 | 109.6308 | 0 | 0 | 0 | 0.0011615 | 0
methanol distillation, hydrogen from electrolysis, CO2 from MSWI/CH U |  | 0 | 0 | 0 | 0 | 6909.0791 | 0 | 109.467 | 0 | 0 | 379.9038 | 0 | 0
methanol synthesis, hydrogen from electrolysis, CO2 from MSWI/CH U |  | 5929.6211 | 0 | 0 | 0 | 0 | 0 | 109.6308 | 0 | 0 | 0 | 0.0011615 | 0
methanol distillation, hydrogen from electrolysis, CO2 from cement plant/CH U |  | 0 | 0 | 0 | 0 | 6859.4551 | 0 | 109.467 | 0 | 0 | 379.9038 | 0 | 0
methanol synthesis, hydrogen from electrolysis, CO2 from cement plant/CH U |  | 5929.6211 | 0 | 0 | 0 | 0 | 0 | 109.6308 | 0 | 0 | 0 | 0.0011615 | 0

## CO2 sourcing (hidden)
| electricity | emissions | EoL | others | steam
carbon dioxide, captured from atmosphere, using "burden-free" heat | 0.062555 | 0 | 0.0063867 | 0.034014 | 0
carbon dioxide, captured from atmosphere, using renewable electricity | 0.0077189 | 0 | 0.0063867 | 0.034014 | 0.47864
carbon dioxide, captured from atmosphere, using electricit from grid | 0.062555 | 0 | 0.0063867 | 0.034014 | 0.47864
carbon dioxide, captured at cement production plant | 0.00086326 | 0.1035 | 0 | 0.037414 | 0.32451
carbon dioxide, captured at municipal solid waste incineration plant | 0.012511 | 0.084 | 0 | 0.037516 | 0.34568
| electricity | EoL | others | steam | transport
carbon dioxide, captured from atmosphere, using electricit from grid | 3.7451 | 0.015488 | 0.55556 | 7.4548 | 0.00076023
carbon dioxide, captured at cement production plant | 0.051683 | 0 | 0.66219 | 5.0542 | 0.0010136
carbon dioxide, captured at municipal solid waste incineration plant | 0.74902 | 0 | 0.66412 | 5.384 | 0.0010643
| electricity | EoL | others | steam | transport
carbon dioxide, captured from atmosphere, using electricit from grid | 1.0001 | 0.00061583 | 0.12583 | 0.02664 | 0.00032052
carbon dioxide, captured at cement production plant | 0.013801 | 0 | 0.15789 | 0.018062 | 0.00042736
carbon dioxide, captured at municipal solid waste incineration plant | 0.20002 | 0 | 0.15808 | 0.01924 | 0.00044873
| electricity | EoL | others | steam | transport
carbon dioxide, captured from atmosphere, using electricit from grid | 4.7452 | 0.016104 | 0.68139 | 7.4814 | 0.0010807
carbon dioxide, captured at cement production plant | 0.065484 | 0 | 0.82008 | 5.0723 | 0.001441
carbon dioxide, captured at municipal solid waste incineration plant | 0.94904 | 0 | 0.8222 | 5.4033 | 0.001513
| electricity | electrolyzer | emissions | EoL | others | steam
carbon dioxide, captured from atmosphere, using electricit from grid | 256.416 | 0 | 0 | 7.5064 | 65.0658 | 584.2824
carbon dioxide, captured at cement production plant | 3.5385 | 0 | 320.85 | 0 | 70.8157 | 396.1339
carbon dioxide, captured at municipal solid waste incineration plant | 51.2832 | 0 | 264.8 | 0 | 71.0426 | 421.9817